## Sheet1
trichloroethylene | 1,1,2,2-tetrachloroethane | first, acetylene was treated with chlorine using a ferric chloride catalyst at 90 c to produce 1,1,2,2-tetrachloroethane according to the chemical equation the 1,1,2,2-tetrachloroethane is then dehydrochlorinated to give trichloroethylene.
2-butanol | 2-butene | 2-butanol is manufactured industrially by the hydration of 1-butene or 2-butene: sulfuric acid is used as a catalyst for this conversion.
ethylamine | ethanol | most commonly ethanol and ammonia are combined in the presence of an oxide catalyst: in this reaction, ethylamine is coproduced together with diethylamine and triethylamine.
propyl amine | 1-propanol | propyl amine hydrochloride can be prepared by reacting 1-propanol with ammonium chloride in water at high temperature and pressure using a lewis acid catalyst such as ferric chloride.
crotonaldehyde | acetaldehyde | crotonaldehyde is produced by the aldol condensation of acetaldehyde: its main application is as a precursor to fine chemicals.
methyl isobutyl ketone | acetone | methyl isobutyl ketone is manufactured from acetone via a three-step process.
p-cresol | toluene | p-cresol is currently prepared industrially mainly by a two step route beginning with the sulfonation of toluene: base hydrolysis of the sulfonate salt gives the sodium salt of the cresol: | other methods for the production of p-cresol include chlorination of toluene followed by hydrolysis.
nitromethane | nitric acid | nitromethane is produced industrially by treating propane with nitric acid at 350
cyclohexanone oxime | cyclohexanone | cyclohexanone oxime can be prepared from the condensation reaction between cyclohexanone and hydroxylamine: alternatively, another industrial route involves the reaction of cyclohexane with nitrosyl c | the most famous and commercially important reaction of cyclohexanone oxime is its beckmann rearrangement yielding ??-caprolactam: this reaction is catalyzed by sulfuric acid, but industrial scale reactions use solid acids.
isopropylamine | ammonia | isopropylamine can be obtained by aminating isopropyl alcohol with ammonia in presence of a nickel/copper or similar catalyst
terephthalic acid | p-xylene | terephthalic acid was produced by oxidation of p-xylene with dilute nitric acid. | in the amoco process, terephthalic acid is produced by oxidation of p-xylene by oxygen in air: the process uses a cobalt-manganese-bromide catalyst. | the following are the proposed initiation, propagation and terminations steps for the first of four oxidations involved in the autoxidation: the radical chain reaction proceeds through a series of intermediates, starting with the oxidation of p-xylene to p-tolualdehyde (tald), then p-toluic acid (pt), 4-carboxybenzaldehyde (4-cba), and finally to the terephthalic acid (ta) product.
acetanilide | acetic anhydride | acetanilide can be produced by reacting acetic anhydride with aniline: the preparation used to be a traditional experiment in introductory organic chemistry lab classes, but it
p-xylene | toluene | p-xylene is produced by catalytic reforming of petroleum naphtha as part of the btx arom
urea | ammonia | the ammonia produced by the hydrolysis of the urea reacts with the nitrogen oxide emissions and is converted into nitrogen and water within the catalytic converter. | urea is synthesized in the body of many organisms as part of the urea cycle, either from the oxidation of amino acids or from ammonia.
hydrazine | ammonia | hydrazine is produced in the olin raschig process from sodium hypochlorite (the active ingredient in many bleaches) and ammonia, a process announced in 1907. | hydrazine can be synthesized from ammonia and hydrogen peroxide in the peroxide process
sodium bisulfate | sodium chloride | sodium bisulfate is an acid salt formed by partial neutralization of sulfuric acid by an equivalent of sodium base, typically either in the form of sodium hydroxide or sodium chloride. | a second production method involves reacting sodium chloride (salt) and sulfuric acid at elevated temperatures to produce sodium bisulfate and hydrogen chloride gas.
acetonitrile | acrylonitrile | acetonitrile is a by-product from the manufacture of acrylonitrile. | production trends for acetonitrile thus generally follow those of acrylonitrile. | because acetonitrile is a byproduct in the production of acrylonitrile, its production also decreased.
ethylene bromide | ethylene
diethylene glycol | ethylene oxide | diethylene glycol is one of several glycols derived from ethylene oxide.
calcium oxide | calcium carbonate | calcium oxide is usually made by the thermal decomposition of materials, such as limestone or seashells, that contain calcium carbonate (caco3; mineral calcite) in a lime kiln.
propionic acid | ethylene | in industry, propionic acid is mainly produced by the hydrocarboxylation of ethylene using nickel carbonyl as the catalyst: it is also produced by the aerobic oxidation of propionaldehyde.
methyl formate | methanol | in the laboratory, methyl formate can be produced by the condensation reaction of methanol and formic acid, as follows: industrial methyl formate, however, is usually produced by the combination of methanol
methyl acetate | methanol | methyl acetate is produced industrially via the carbonylation of methanol as a byproduct of the production of acetic acid. | methyl acetate also arises by esterification of acetic acid with methanol in the presence of strong acids such as sulfuric acid
sodium sulfide | sodium sulfate | the dissolution process can be described as follows: sodium sulfide can oxidize when heated to sodium carbonate and sulfur dioxide: oxidation
sodium | sodium hydroxide | sodium was first isolated by humphry davy in 1807 by the electrolysis of sodium hydroxide. | although sodium, sometimes called soda, had long been recognized in compounds, the metal itself was not isolated until 1807 by sir humphry davy through the electrolysis of sodium hydroxide.
fumaric acid | maleic acid | currently, industrial synthesis of fumaric acid is mostly based on catalytic isomerisation of maleic acid in aqueous solutions at low ph.
copper gluconate | gluconic acid
gluconic acid | glucose
benzyl chloride | toluene | benzyl chloride is prepared industrially by the gas-phase photochemical reaction of toluene with chlorine: in this way, approximately 100,000 tonnes are produced annually.
2,4-dichlorophenol | phenol | 2,4-dichlorophenol (2,4-dcp) is a chlorinated derivative of phenol with the molecular formula c6h4cl2o.
acetone | benzene | in the cumene process, benzene is alkylated with propylene to produce cumene, which is oxidized by air to produce phenol and acetone | other processes involve the direct oxidation of propylene (wacker-hoechst process), or the hydration of propylene to give 2-propanol, which is oxidized to acetone.
isocyanic acid | cyanuric acid | isocyanic acid hydrolyses to carbon dioxide and ammonia
4-vinylcyclohexene | 1,3-butadiene | 4-vinylcyclohexene is an organic compound formed when 1,3-butadiene dimerizes in a diels-alder reaction. | industrially, 4-vinylcyclohexene is manufactured by dimerizing 1,3-butadiene
vanillin | guaiacol | today, artificial vanillin is made either from guaiacol or lignin. | in 1876, karl reimer synthesized vanillin from guaiacol | while some vanillin is still made from lignin wastes, most synthetic vanillin is today synthesized in a two-step process from the petrochemical precursors guaiacol and glyoxylic acid. | several routes exist for synthesizing vanillin from guaiacol.
calcium sulfate | gypsum | with judicious heating, gypsum converts to the partially dehydrated mineral called calcium sulfate hemihydrate, calcined gypsum, and plaster of paris.
nitrous oxide | ammonium nitrate | nitrous oxide can be prepared by careful heating of ammonium nitrate, which decomposes into nitrous oxide and water vapour.
ethanol | ethylene | ethanol is produced both as a petrochemical, through the hydration of ethylene and, via biological processes, by fermenting sugars with yeast. | ethanol for use as an industrial feedstock or solvent (sometimes referred to as synthetic ethanol) is made from petrochemical feed stocks, primarily by the acid-catalyzed hydration of ethylene | ethylene was hydrated indirectly by reacting it with concentrated sulfuric acid to produce ethyl sulfate, which was hydrolyzed to yield ethanol and regenerate the sulfuric acid: | ethylene hydration or brewing produces an ethanol | thus, in 1825 faraday had unwittingly discovered that ethanol could be produced from ethylene (a component of coal gas) by acid-catalyzed hydration, a process similar to current industrial ethanol synthesis. | ethanol intended for industrial use is often produced from ethylene.
2-chlorophenol | phenol | 2-chlorophenol or ortho-chlorophenol is an organic compound, a derivative of phenol.
formamide | carbon monoxide | formamide will begin to partially decompose into carbon monoxide and ammonia at together with traces of hydrogen cyanide and water | formamide was produced by treating formic acid with ammonia, which produces ammonium formate, which in turn yield formamide upon heating | the current industrial process for the manufacture of formamide involves either the carbonylation of ammonia: an alternative two-stage process involves the aminolysis of methyl formate, which is formed from carbon monoxide and methanol
hydrogen cyanide | formamide | formamide is used in the industrial production of hydrogen cyanide.
magnesium hydroxide | magnesium chloride | magnesium chloride in the sea water is reacted with lime or dolomitic lime to form a precipitated magnesium hydroxide.
magnesium chloride | magnesium hydroxide | in the dow process, magnesium chloride is regenerated from magnesium hydroxide using hydrochloric acid: it can also be prepared from magnesium carbonate by a similar reaction.
nitrogen | air
krypton | air
argon | air
xenon | air
magnesium oxide | magnesium carbonate | magnesium oxide is produced by the calcination of magnesium carbonate or magnesium hydroxide or by the treatment of magnesium chloride with lime followed by heat.
calcium | limestone | calcium carbonate (caco3) is used in manufacturing cement and mortar, lime, limestone (usually used in the steel industry) and aids in production in the glass industry.
sodium hydroxide | sodium chloride | for example, when sodium hydroxide reacts with hydrochloric acid, sodium chloride is formed
sodium chlorate | sodium chloride | industrially, sodium chlorate is produced by the electrolysis of a hot sodium chloride solution: this reaction progresses in heat (at least 70 degrees celsius), and controlled ph.
n-propyl acetate | acetic acid | niosh pocket guide to chemical hazards acetic acid, propyl ester - toxicity data n-propyl acetate msds
ethanethiol | ethylene | ethanethiol is prepared by the reaction of ethylene with hydrogen sulfide over a catalyst.
citric acid | glucose | in this production technique, which is still the major industrial route to citric acid used today niger are fed on a sucrose or glucose-containing medium to produce citric acid.
ethyl benzoate | benzoic acid | ethyl benzoate, is the ester formed by the condensation of benzoic acid and ethanol. | a simple and commonly used method for the preparation of ethyl benzoate in laboratory is the acidic esterification of benzoic acid with ethanol and sulfuric acid as catalyst
butyl acetate | butanol | butyl acetates are commonly manufactured by the fischer esterification of butanol (or its isomer to make an isomer of butyl acetate) and acetic acid with the presence of catalytic sulfuric acid under reflux conditions
melamine | urea | however, today most industrial manufacturers use urea in the following reaction to produce melamine | first, urea decomposes into cyanic acid and ammonia in an endothermic reaction: then, cyanic acid polymerizes to form cyanuric acid which condenses with the liberated ammonia forming melamine which releases water which then reacts with cyanic acid present(which helps to drive the reaction) generating carbon dioxide and ammonia.
aluminium fluoride | hexafluorosilicic acid | the majority of aluminium fluoride is produced by treating alumina with hexafluorosilicic acid: alternatively, it is manufactured by thermal decomposition of ammonium hexafluoroalumina
glutamine | glucose
monosodium glutamate | glutamic acid
malonic acid | glucose | more recently, malonic acid has been produced through fermentation of glucose.
hydrogen | methane | hydrogen may be obtained from fossil sources (such as methane), but these sources are unsustainable.
phosphorus trichloride | chlorine | phosphorus trichloride is prepared industrially by the reaction of chlorine with a refluxing solution of white phosphorus in phosphorus trichloride, with continuous removal of pcl3 as it is formed (in order to avoid the formation of pcl5).
chloroform | chlorine | in industry, chloroform is produced by heating a mixture of chlorine and either chloromethane or methane.
malic acid | water
cyclohexanone | phenol | alternatively, cyclohexanone can be produced by the partial hydrogenation of phenol: this process can also be adjusted to favor the formation of cyclohexanol.
mannitol | sucrose | mannitol is commonly produced via the hydrogenation of fructose, which is formed from either starch or sucrose (common table sugar).
cyclohexanol | phenol | alternatively, cyclohexanol can be produced by the hydrogenation of phenol: this process can also be adjusted to favor the formation of cyclohexanone.
methylcyclohexane | toluene | methylcyclohexane, as a component of a mixture, is usually dehydrogenated to toluene, which increases the octane rating of gasoline.
niacinamide | 3-cyanopyridine | commercial production of niacin and niacinamide (several thousand tons annually) is by hydrolysis or aminolysis of 3-cyanopyridine (nicotinonitrile).
sodium hypochlorite | chlorine | a method of producing sodium hypochlorite involving the electrolysis of brine to produce sodium hydroxide and chlorine gas, which then mixed to form sodium hypochlorite | in the process, sodium hypochlorite (naclo) and sodium chloride (nacl) are formed when chlorine is passed into cold dilute sodium hydroxide solution. | sodium hypochlorite reacts with hydrochloric acid to release chlorine gas
isobutane | n-butane
propiophenone | propionic acid | propiophenone can be prepared by friedel crafts reaction of propionic acid and benzene.
pivalic acid | isobutene | pivalic acid is prepared by hydrocarboxylation of isobutene via the koch reaction: such reactions require an acid catalyst such as hydrogen fluoride.
trimethyltin chloride | tetramethyltin | trimethyltin chloride can be prepared by the redistribution reaction of tetramethyltin with tin tetrachloride.
formic acid | carbon monoxide | as mentioned below, formic acid readily decomposes with concentrated sulfuric acid to form carbon monoxide.
sodium benzoate | benzoic acid
dipotassium phosphate | phosphoric acid
propylene glycol | propylene oxide | industrially, propylene glycol is produced from propylene oxide (for food-grade use), and global capacity in 1990 was 900,000 tonnes per year.
1-hexene | ethylene | 1-hexene is commonly manufactured by two general routes: full-range processes via the oligomerization of ethylene
copper oxide | copper | copper oxide is a compound from the two elements copper and oxygen.
glyoxal | acetaldehyde | commercial glyoxal is prepared either by the gas-phase oxidation of ethylene glycol in the presence of a silver or copper catalyst (the laporte process) or by the liquid-phase oxidation of acetaldehyde with nitric acid. | glyoxal may be synthesized in the laboratory by oxidation of acetaldehyde with selenious acid.
iodic acid | iodine | when iodic acid is carefully heated, it dehydrates to iodine pentoxide. | when iodic acid acts as oxidizer, then the product of the reaction is either iodine, or iodide ion. | iodic acid can be used to synthesize sodium or potassium iodate for increasing iodine content of salt.
nitric acid | ammonia | nitric acid was produced using the birkeland eyde process, also known as the arc process. | nitric acid is neutralized with ammonia to give ammonium nitrate.
n-butanol | propylene | n-butanol is produced industrially from the petrochemical feedstock propylene.
propionaldehyde | ethylene | propionaldehyde is mainly produced industrially through hydroformylation, by combining synthesis gas (carbon monoxide and hydrogen) with ethylene using a metal (typically rhodium) catalyst: in this way, severa
polyacrylonitrile | acrylonitrile | almost all polyacrylonitrile resins are copolymers made from mixtures of monomers with acrylonitrile as the main component.
polybutadiene | 1,3-butadiene | polybutadiene is a synthetic rubber that is a polymer formed from the polymerization process of the monomer 1,3-butadiene. | polybutadiene forms by linking many 1,3-butadiene monomers to make a much longer polymer chain molecule.
polyvinyl chloride | vinyl chloride | polyvinyl chloride is produced by polymerization of the vinyl chloride monomer (vcm), as shown.
polyvinyl acetate | vinyl acetate | polyvinyl acetate is prepared by polymerization of vinyl acetate monomer (free radical vinyl polymerization of the monomer vinyl acetate).
polystyrene | styrene | polystyrene is a synthetic aromatic polymer made from the monomer styrene. | syndiotactic polystyrene is prepared by combining a metallocene catalyst with a styrene monomer to generate a polystyrene chain with a syndiotactic structure.
acrolein | propene | acrolein is prepared industrially by oxidation of propene.
epoxy resin | epichlorohydrin | important epoxy resins are produced from combining epichlorohydrin and bisphenol a to give bisphenol a diglycidyl ethers. | reaction of phenols with formaldehyde and subsequent glycidylation with epichlorohydrin produces epoxidised novolacs, such as epoxy phenol novolacs (epn) and epoxy cresol novolacs (ecn). | glycidylamine epoxy resins are higher functionality epoxies which are formed when aromatic amines are reacted with epichlorohydrin.
imidazole | glyoxal | its synthesis, as shown below, used glyoxal and formaldehyde in ammonia to form imidazole (or glyoxaline, as it was originally named).
methanethiol | methanol | methanethiol is prepared commercially by the reaction of methanol with hydrogen sulfide gas over an acidic solid catalyst, such as alumina: although impractical, it can be prepared by the reaction of methyl io
pentaerythritol | acetaldehyde | pentaerythritol can be synthesized by reacting 1 mole acetaldehyde with 4 moles of formaldehyde.
hypochlorous acid | chlorine | addition of chlorine to water gives both hydrochloric acid and hypochlorous acid
triethanolamine | ethylene oxide | triethanolamine is produced from the reaction of ethylene oxide with aqueous ammonia, also produced are ethanolamine and diethanolamine.
sodium bisulfite | sulfur dioxide | sodium bisulfite can be prepared by bubbling excess sulfur dioxide through a solution of suitable base, such as sodium hydroxide or sodium bicarbonate. | in the case of wine making, sodium bisulfite releases sulfur dioxide gas when added to water or products containing water.
neopentyl glycol | hydroxypivaldehyde | this creates the intermediate hydroxypivaldehyde, which can be converted to neopentyl glycol with either excess formaldehyde or catalytic hydrogenation of the aldehyde group to an alcohol group.
sodium chlorite | chlorine dioxide | the main application of sodium chlorite is the generation of chlorine dioxide for bleaching and stripping of textiles, pulp, and paper. | the chlorine dioxide is then absorbed into an alkaline solution and reduced with hydrogen peroxide yielding sodium chlorite.
dimethylamine | methanol | dimethylamine is produced by catalytic reaction of methanol and ammonia at elevated temperatures and high pressure
sodium sesquicarbonate | sodium carbonate
silicon | silicon dioxide
magnesium | magnesium oxide | magnesium reacts with carbon dioxide exothermically to form magnesium oxide and carbon carbon dioxide fuels rather than extinguishes magnesium fires.
sodium bicarbonate | sodium chloride
ammonium chloride | ammonia | ammonium chloride is prepared commercially by combining ammonia with either hydrogen chloride or hydrochloric acid ammonium chloride occurs naturally in volcanic regions, forming on volcanic rocks near fume-releasing vents | similarly, ammonium chloride also reacts with alkali metal carbonates at giving ammonia and alkali metal chloride
acrylamide | acrylonitrile | acrylamide can be prepared by the hydrolysis of acrylonitrile by nitrile hydratase.
chlorine dioxide | sodium chlorate | in the laboratory clo2 is prepared by oxidation of sodium chlorite: chlorine dioxide can be prepared in laboratory by reaction of potassium chlorate with oxalic acid
potassium sulfate | potassium chloride | kieserite can be combined with a solution of potassium chloride to produce potassium sulfate | the hargreaves process uses sulfur dioxide, oxygen and water and potassium chloride as the starting materials to produce potassium sulfate.
ethyl acetate | acetaldehyde | it is also prepared in industry using the tishchenko reaction, by combining two equivalents of acetaldehyde in the presence of an alkoxide catalyst silicotungstic acid is used to manufacture ethyl acetate by the alkylation of acetic acid by ethylene a specialized industrial route entails the catalytic dehydrogenation of ethanol
isobutylene | isobutane | polymer and chemical grade isobutylene is typically obtained by dehydrating tertiary butyl alcohol or catalytic dehydrogenation of isobutane.
methyl iodide | phosphorus triiodide | methyl iodide can also be prepared by the reaction of methanol with aqueous hydrogen iodide
chloramine | ammonia
benzylamine | benzyl chloride | benzylamine can be produced by several methods, the main industrial route being the reaction of benzyl chloride and ammonia.
choline chloride | trimethylamine | in the industrial davy process technology route choline chloride is produced from ethylene oxide, hydrochloric acid, and trimethylamine, or from the pre-formed salt: choline chloride is mass-produced and is an important additive in feed especially for chickens where it accelerates growth.
sodium chromate | sodium dichromate
sodium ascorbate | ascorbic acid | sodium ascorbate is produced by dissolving ascorbic acid in water and adding an equivalent amount of sodium bicarbonate in water.
hexamethylenetetramine | formaldehyde | hexamethylenetetramine is prepared industrially by combining formaldehyde and ammonia.
triclocarban | 3,4-dichloroaniline | there are two commercial routes used for the production of triclocarban, using the reaction of isocyanates with nucleophiles such as amines to form ureas: 4-chlorophenylisocyanate is reacted with 3,4-dichloroaniline 3,4-d
potassium hypochlorite | chlorine | potassium hypochlorite is produced by the reaction of chlorine with a solution of potassium hydroxide: this is the traditional method, first used by claude louis berthollet in in 1789. | potassium hypochlorite was first produced in 1789 by claude louis berthollet in his laboratory located in javel in paris, france, by passing chlorine gas through a solution of potash lye.
n-methylaniline | aniline | n-methylaniline (nma) is an aniline derivative.
ferrous sulfide | iron
1-naphthylamine | naphthalene | 1-naphthylamine is an aromatic amine derived from naphthalene.
2,4,6-trichlorophenol | phenol
benzyl cyanide | benzyl chloride | benzyl cyanide can be produced via kolbe nitrile synthesis between benzyl chloride and sodium cyanide and by oxidative decarboxylation of phenylalanine.
wollastonite | calcium oxide
iron phosphide | iron
acetoacetanilide | aniline | acetoacetanilide is prepared by acetoacetylation of aniline using diketene.
calcium hypochlorite | chlorine
caprolactam | cyclohexanone | most of the caprolactam is synthesised from cyclohexanone which is first converted to its oxime
calcium carbide | lime | calcium carbide is produced industrially in an electric arc furnace from a mixture of lime and coke at approximately 2200 ??c.
chlorine | sodium chloride | in industry, elemental chlorine is usually produced by the electrolysis of sodium chloride dissolved in water.
chloroacetic acid | acetic acid | chloroacetic acid was first prepared (in impure form) by the french chemist in 1843 by chlorinating acetic acid in the presence of sunlight
ammonium sulfate | ammonia | ammonium sulfate is made by treating ammonia, often as a by-product from coke ovens | dry, powdered ammonium sulfate may be formed by spraying sulfuric acid into a reaction chamber filled with ammonia gas.
ammonium nitrate | nitric acid | the industrial production of ammonium nitrate entails the acid-base reaction of ammonia with nitric acid: ammonia is used in its anhydrous form (i.e., gas form) and the nitric acid is concentrated.
boric acid | borax | boric acid was first prepared by wilhelm homberg from borax, by the action of mineral acids | boric acid may be prepared by reacting borax (sodium tetraborate decahydrate) with a mineral acid, such as hydrochloric acid: it is also formed as a by product of hydrolysis
benzoyl chloride | benzotrichloride | benzoyl chloride is produced from benzotrichloride using either water or benzoic acid as for other acyl chlorides, it can be generated from the parent acid and
benzoic acid | toluene | benzoic acid is produced commercially by partial oxidation of toluene with oxygen
bromine | bromide | however, reduction of bromine with red phosphorus is a more practical way to produce hydrogen bromide in the laboratory: at room temperature, hydrogen bromide is a colourless gas, like all the hydrogen halides apart from hydrogen fluoride, since hydrogen cannot form strong hydrogen bonds to the large and only mildly electronegative bromine atom; however, weak hydrogen bonding is present in solid crystalline hydrogen bromide at low temperatures, similar to the hydrogen fluoride structure, before disorder begins to prevail as the temperature is raised. | it is produced on a large scale by direct reaction of bromine with excess fluorine at temperatures higher than 150 ??c, and on a small scale by the fluorination of potassium bromide at 25 ??c. | some are prepared from bromine and others are prepared from hydrogen bromide, which is obtained by burning hydrogen in bromine.
sodium cyanide | hydrogen cyanide | when it is treated with acid, it forms the toxic gas hydrogen cyanide: sodium cyanide is produced by treating hydrogen cyanide with sodium hydroxide: worldwide production was estimated at 500,000 tons in the year 2006. | because the salt is derived from a weak acid, sodium cyanide readily reverts to hcn by hydrolysis: the moist solid emits small amounts of hydrogen cyanide, which smells like bitter almonds (not everyone can smell it?€?the ability thereof is due to a genetic trait). | sodium cyanide reacts rapidly with strong acids to release hydrogen cyanide.
sodium hydride | sodium
phosphorus pentasulfide | sulfur | phosphorus pentasulfide is obtained by the reaction of liquid white phosphorus (p4) with sulfur above 300 ??c.
potassium fluoride | potassium carbonate | potassium fluoride is prepared by dissolving potassium carbonate in excess hydrofluoric acid.
potassium carbonate | potassium hydroxide | the resulting potassium hydroxide is then carbonated using carbon dioxide to form potassium carbonate, which is often used to produce other potassium compounds.
hydrogen bromide | hydrogen | hydrogen bromide and hydrobromic acid are important reagents in the production of inorganic and organic bromine compounds. | hydrogen bromide reacts with dichloromethane to give bromochloromethane and dibromomethane allyl bromide is prepared by treating allyl alcohol | hydrogen bromide (along with hydrobromic acid) is produced by combining hydrogen and bromine at temperatures between | it may be prepared in the laboratory by distillation of a solution of sodium bromide or potassium bromide with phosphoric acid or sulfuric acid:
3-methylpyridine | ammonia | 3-methylpyridine is produced industrially by the reaction of acrolein with ammonia: this reaction is nonselective and a more efficient route starts with acrolein, propionaldehyde, and ammonia: ch2chc
cyclohexylamine | aniline | cyclohexylamine is produced by two routes, the main one being hydrogenation of aniline using cobalt or nickel catalysts: it is also prepared by alkylation of ammonia using cyclohexanol.
nitric oxide | ammonia | in commercial settings nitric oxide is produced by the oxidation of ammonia with platinum as catalyst: the uncatalyzed endothermic reaction of o2 and n2, which is performe
sorbitol | glucose | aldose reductase is the first enzyme in the sorbitol-aldose reductase pathway responsible for the reduction of glucose to sorbitol, as well as the reduction of galactose to galactitol.
styrene | benzene | the process attempts to overcome previous shortcomings in earlier attempts to develop production of styrene from ethane and benzene, such as inefficient recovery of aromatics, production of high levels of heavies and tars, and inefficient separation of hydrogen and ethane. | another route to styrene involves the reaction of benzene and ethane.
sulfamic acid | sulfur trioxide | sulfamic acid is produced industrially by treating urea with a mixture of sulfur trioxide and sulfuric acid (or oleum).
potassium permanganate | manganese dioxide | potassium permanganate is produced industrially from manganese dioxide, which also occurs as the mineral pyrolusite.
sodium amide | sodium | sodium amide can be prepared by the reaction of sodium with ammonia gas, but it is usually prepared by the reaction in liquid ammonia using iron(iii) nitrate as a catalyst. | in the industrial production of indigo, sodium amide is a component of the highly basic mixture that induces cyclisation of n-phenylglycine.
anthraquinone | anthracene | 9,10-anthraquinone is obtained industrially by the oxidation of anthracene, a reaction that is localized at the central ring.
phthalimide | phthalic anhydride | phthalimide can be prepared by heating phthalic anhydride with aqueous ammonia giving 95-97% yield.
ammonium carbonate | carbon dioxide | ammonium carbonate is produced by combining carbon dioxide and aqueous ammonia.
tartaric acid | maleic acid | calcium tartrate is then converted to tartaric acid by treating the salt with aqueous sulfuric acid: racemic tartaric acid can be prepared in a multistep reaction from maleic acid.
copper hydroxide | copper | alternatively, copper hydroxide is readily made by electrolysis of water (containing a little electrolyte such as sodium sulfate, or magnesium sulfate). | potassium peroxide reacts with water to form potassium hydroxide and oxygen:
potassium peroxide | potassium | potassium peroxide reacts with water to form potassium hydroxide and oxygen:
zinc chloride | zinc
zinc sulfate | zinc oxide | specific reactions the reaction of the metal with aqueous sulfuric acid: pharmaceutical grade zinc sulfate is produced by treating high purity zinc oxide with sulfuric acid: in aqueous solution, all forms of zinc sulfate behave identically. | when heated over 680 c, zinc sulfate decomposes into sulfur dioxide gas and zinc oxide fume, both of which are hazardous.
diethyl ether | ethylene | most diethyl ether is produced as a byproduct of the vapor-phase hydration of ethylene to make ethanol.
acetoacetic acid | ethyl acetoacetate | acetoacetic acid can be prepared by the hydrolysis of the ethyl acetoacetate followed by acidification of the anion.
acetyl chloride | acetic anhydride | acetyl chloride mixed with acetic acid is produced by the reaction of acetic anhydride with hydrogen chloride: acetyl chloride is produced in the laboratory by the reaction of acetic acid with chlorodehydrating agents such as pcl3, pcl5, so2cl2, or socl2.
sodium nitrate | sodium hydroxide | sodium nitrate is also synthesized industrially by neutralizing nitric acid with sodium carbonate or sodium bicarbonate also by neutralizing it with sodium hydroxide (however, this reaction is very exothermic): or by mixing stoichiometric amounts of ammonium nitrate and sodium hydroxide, sodium bicarbonate or sodium carbonate
sodium nitrite | nitrogen dioxide | above sodium nitrite decomposes (in air) to sodium oxide, nitric oxide and nitrogen dioxide.
trimethylamine | methanol | trimethylamine is prepared by the reaction of ammonia and methanol employing a catalyst: this reaction coproduces the other methylamines, dimethylamine (ch3)2nh and methylamine ch3nh2.
trichloroacetic acid | acetic acid | trichloroacetic acid is an analogue of acetic acid in which the three hydrogen atoms of the methyl group have all been replaced by chlorine atoms.
sodium formate | sodium hydroxide | for commercial use, sodium formate is produced by absorbing carbon monoxide under pressure in solid sodium hydroxide at 160 ??c.
sodium phenolate | phenol | anhydrous derivatives can be prepared from phenol and sodium: like other sodium alkoxides, crystalline sodium phenolate adopts a complex structures involving multiple na-o bonds.
maleic acid | maleic anhydride | in industry, maleic acid is derived by hydrolysis of maleic anhydride, the latter being produced by oxidation of benzene or butane. | although not practised commercially, maleic acid can be converted into maleic anhydride by dehydration, to malic acid by hydration, and to succinic acid by hydrogenation (ethanol / palladium on carbon).
sodium iodate | iodic acid | it can be prepared by reacting a sodium-containing base such as sodium hydroxide with iodic acid, for example: it can also be prepared by adding iodine to a hot, concentrated solution of sodium hydroxide or it
sodium perchlorate | sodium chlorate | sodium perchlorate is produced by anodic oxidation of sodium chlorate at an inert electrode, such as platinum.
thionyl chloride | sulfur trioxide | the major industrial synthesis involves the reaction of sulfur trioxide and sulfur dichloride: other methods include syntheses from phosphorus pentachloride, chlorine and sulfur dichloride, or phosgene: so2 + pc
thioacetic acid | hydrogen sulfide | it has also been produced by the action of phosphorus pentasulfide on glacial acetic acid, followed by distillation. | it is used in organic synthesis for the introduction of thiol groups in molecules thioacetic acid is prepared by the reaction of acetic anhydride with hydrogen sulfide
sulfur hexafluoride | sulfur
ammonium nitrite | ammonia | ammonium nitrite forms naturally in the air and can be prepared by the absorption of equal parts nitrogen dioxide and nitric oxide in aqueous ammonia.
sodium sulfate | sodium chromate | formerly, sodium sulfate was also a by-product of the manufacture of sodium dichromate, where sulfuric acid is added to sodium chromate solution forming sodium dichromate, or subsequently chromic acid.
dicyclohexylamine | cyclohexanone | dicyclohexylamine may also be prepared by pressure hydrogenation of diphenylamine using a ruthenium catalyst, or by the reaction of cyclohexanone with cyclohexylamine in the presence of a palladium/carbon catalyst under a hydrogen pressure of about 4 mm hg.
propionitrile | acrylonitrile | it is also prepared by the ammoxidation of propanol (propionaldehyde can also be used instead): propionitrile is a byproduct of the electrodimerisation of acrylonitrile to adiponitrile.
chloroacetaldehyde | vinyl chloride | the hydrate of chloroacetaldehyde is produced by the chlorination of aqueous vinyl chloride: it can also be prepared from vinyl acetate.
taurine | isethionic acid | synthetic taurine is obtained from isethionic acid (2-hydroxyethanesulfonic acid), which in turn is obtained from the reaction of ethylene oxide with aqueous sodium bisulfite.
propargyl alcohol | acetylene | propargyl alcohol is produced by the copper-catalysed addition of formaldehyde to acetylene as a by-product of the industrial synthesis of but-2-yne-1,4-diol.
allyl alcohol | propylene oxide | today allyl alcohol is produced commercially by the dow and shell corporations through the hydrolysis of allyl chloride: allyl alcohol can also be made by the rearrangement of propylene oxide, a reaction that is catalyzed by potassium alum at high temperature.
guaiacol | catechol | in industry, guaiacol is produced by methylation of catechol, e.g., using potash and dimethyl sulfate: guaiacol can be prepared by diverse route | guaiacol can be synthesized by the dimethylation of catechol followed by selective mono-demethylation.
sodium methoxide | sodium | sodium methoxide is prepared by carefully treating methanol with sodium: 2 na + 2 ch 3oh ??? 2 ch 3ona + h 2 the reaction is so exothermic that ignition is possible.
phenol | cumene | however, to operate economically, there must be demand for both phenol, and the acetone by-product.in 2010, worldwide demand for acetone was approximately 6.7 million tonnes, 83 percent of which was satisfied with acetone produced by the cumene process.
cyclohexene | benzene | cyclohexene is produced by the partial hydrogenation of benzene, a process developed by the asahi chemical company.
piperazine | ethanolamine | piperazine is formed as a co-product in the ammoniation of 1,2-dichloroethane or ethanolamine.
1,3,5-trioxane | formaldehyde | thus, cyclotrimerization of formaldehyde affords 1,3,5-trioxane: trioxane is produced by trimerization of formaldehyde using acid catalysts.
diethyl succinate | succinic acid | the resulting glucose can then be dehydrated via hydroxymethylfurfural to yield formic acid and levulinic acid, which can then be hydrogenated to gamma-hydroxypentanoic acid, which readily cyclises to gamma-valerolactone, which has potential applications as a liquid fuel.
gamma-valerolactone | levulinic acid | the resulting glucose can then be dehydrated via hydroxymethylfurfural to yield formic acid and levulinic acid, which can then be hydrogenated to gamma-hydroxypentanoic acid, which readily cyclises to gamma-valerolactone, which has potential applications as a liquid fuel.
lithium chloride | lithium carbonate | lithium chloride is produced by treatment of lithium carbonate with hydrochloric acid.
methyltrichlorosilane | chloromethane | methyltrichlorosilane results from the direct process of chloromethane with elemental silicon in the presence of a copper catalyst, usually at a temperature of at least 250 ??c.
acetaldehyde | ethylene | united states food and drug administration (fda) information for acetaldehyde acetaldehyde production process flow sheet by ethylene oxidation method
ammonia | hydrogen
epichlorohydrin | allyl chloride | epichlorohydrin is manufactured from allyl chloride in two steps, beginning with the addition of hypochlorous acid, which affords a mixture of two alcohols: in the second step, this mixture is treated with base to give the epoxide: in this way, more than 800,000 tons (1997) of epichlorohydrin are produced annually.
bromocyclohexane | cyclohexane | bromocyclohexane can be prepared by the free radical substitution of bromine to the cyclohexane ring at high temperatures or in presence of electromagnetic radiation.
sodium chloroacetate | chloroacetic acid
benzene | toluene | examples of simple benzene derivatives are phenol, toluene, and aniline, abbreviated phoh, phme, and phnh2, respectively.
hydrogen iodide | iodine
acrylonitrile | propylene | acrylonitrile is produced by catalytic ammoxidation of propylene, also known as the sohio process.
acetic anhydride | acetic acid | to a decreasing extent, acetic anhydride is also prepared by the reaction of ketene (ethenone) with acetic acid at and low pressure | the route from acetic acid to acetic anhydride via ketene was developed by wacker chemie in 1922, when the demand for acetic anhydride increased due to the production of cellulose acetate.
cyanuric acid | urea | deprotonation with base affords a series of cyanurate salt cyanuric acid (cya) was first synthesized by friedrichi n 1829 by the thermal decomposition of urea and uric acid.
succinic anhydride | maleic anhydride | industrially, succinic anhydride is prepared by catalytic hydrogenation of maleic anhydride.
cyclohexane | benzene | on an industrial scale, cyclohexane is produced by hydrogenation of benzene.
biphenyl | benzene | biphenyl is produced industrially as a byproduct of the dealkylation of toluene to produce benzene: the other principal route is by the oxidative dehydrogenation of benzene: 2 c6h6 + ?€?
furfural | xylose
cumene | benzene | commercial production of cumene is by friedel crafts alkylation of benzene with propylene.
sodium cyanate | sodium carbonate | sodium cyanate can be prepared by the reaction between urea and sodium carbonate.
potassium hydride | potassium | potassium hydride is produced by direct combination of the metal and hydrogen: this reaction was discovered by humphry davy soon after his 1807 discovery of potassium, when he noted that the metal would vaporize in a cu | kh reacts with water according to the reaction: potassium hydride is a superbase that is stronger than sodium hydride.
bromobenzene | benzene | bromobenzene is an aryl halide, c6h5br, which can be formed by electrophilic aromatic substitution of benzene using bromine.
dimethylaniline | aniline | n,n-dimethylaniline (dma) is an organic chemical compound, a substituted derivative of aniline. | dimethylaniline undergoes many of the reactions expected for an aniline, being weakly basic and reactive toward electrophiles.
piperidine | pyridine | industrially, piperidine is produced by the hydrogenation of pyridine, usually over a molybdenum disulfide catalyst: pyridine can also be reduced to piperidine via a modified birch reduction using sodium in ethanol.
dimethyl ether | methanol
hydroquinone | benzene | hydroquinone, also benzene-1,4-diol or quinol, is an aromatic organic compound that is a type of phenol, a derivative of benzene, having the chemical formula c6h4(oh)2.
dioxane | diethylene glycol | dioxane is produced by the acid-catalysed dehydration of diethylene glycol, which in turn arises from the hydrolysis of ethylene oxide.
isobutyl acetate | isobutyl alcohol | a common method for preparing isobutyl acetate is fischer esterification, where precursors isobutyl alcohol and acetic acid are heated in the presence of a strong acid.
endosulfan | hexachlorocyclopentadiene | endosulfan is a derivative of hexachlorocyclopentadiene, and is chemically similar to aldrin, chlordane, and heptachlor.
ammonium hydrosulfide | ammonia | solutions of ammonium hydrosulfide can be prepared by passing hydrogen sulfide gas through concentrated ammonia solution.
3-nitrochlorobenzene | nitrobenzene | purification of 3-nitrochlorobenzene is somewhat difficult since other isomers are formed even via chlorination of nitrobenzene, and all of these isomers have similar physical properties.
cyanogen bromide | bromine | cyanogen bromide can be prepared by oxidation of sodium cyanide with bromine, which proceeds in two steps via the intermediate cyanogen of formula (cn)2 or n???c?€?c???n.
diketene | ketene | at one time acetic anhydride was prepared by the reaction of ketene with acetic acid: diketene also reacts with alcohols and amines to the corresponding acetoacetic acid derivatives.
sulfuric acid | sulfur trioxide | pyrite was heated in air to yield iron sulfate which was oxidized by further heating in air to form iron sulfate, which, when heated to, decomposed to iron oxide and sulfur trioxide, which could be passed through water to yield sulfuric acid in any concentration.
ethyl acetoacetate | diketene | ethyl acetoacetate is produced industrially by treatment of diketene with ethanol.
azelaic acid | oleic acid | azelaic acid is industrially produced by the ozonolysis of oleic acid.
chromium trioxide | sodium dichromate | chromium trioxide is generated by treating sodium chromate or the corresponding sodium dichromate with sulfuric acid: approximately 100m kg are produced annually b
ammonium hydroxide | ammonia | in industry, ammonium hydroxide is used as a precursor to some alkyl amines, although anhydrous ammonia is usually preferred.
hydronium | water | this special case of water reacting with water to produce hydronium (and hydroxide) ions is commonly known as the self-ionization of water.
sulfurous acid | sulfur dioxide | sulfurous acid is an intermediate species in the formation of acid rain from sulfur dioxide.
ethylene glycol | ethylene oxide | ethylene glycol is produced from ethylene (ethene), via the intermediate ethylene oxide. | ethylene oxide reacts with water to produce ethylene glycol according to the chemical equation: this reaction can be catalyzed by either acids or bases, or can occur at neutral ph under elevated temperatures. | in the omega process, the ethylene oxide is first converted with carbon dioxide (co2) to ethylene carbonate to then react with water in a second step to selectively produce mono-ethylene glycol. | in 1859, wurtz prepared ethylene glycol via the hydration of ethylene oxide.
hypochlorite | chlorine | in chemistry, hypochlorite is an ion composed of chlorine and oxygen
formaldehyde | methanol | formaldehyde is produced industrially by the catalytic oxidation of methanol. | two chemical reactions on it simultaneously produce formaldehyde: that shown above and the dehydrogenation reaction: in principle, formaldehyde could be generated by oxidation of methane, but this route is not industrially viable because the methanol is more easily oxidized than methane. | formaldehyde undergoes a cannizzaro reaction in the presence of basic catalysts to produce formic acid and methanol. | additionally, the methanol used to stabilize formaldehyde may interfere with the ability to properly fix tissue or cells, and therefore commercial formaldehyde preparations are available that are packaged in glass ampules under an inert gas to prevent the use of contaminating methanol for stabilization.
acetylene | methane | since the 1950s, acetylene has mainly been manufactured by the partial combustion of methane or appears as a side product in the ethylene stream from cracking of hydrocarbons.
ethylene oxide | ethylene | ethylene oxide is industrially produced by direct oxidation of ethylene in the presence of silver catalyst. | ethylene oxide was first reported in 1859 by the french chemist charles-adolphe wurtz, who prepared it by treating 2-chloroethanol with potassium hydroxide
1,3-dibromopropane | allyl bromide | 1,3-dibromopropane can be prepared via the free radical addition between allyl bromide and hydrogen bromide.
chlorobenzene | benzene | chlorobenzene is manufactured by chlorination of benzene in the presence of a catalytic amount of lewis acid such as ferric chloride, sulfur dichloride, and anhydrous aluminium chloride: the catalyst enhances the electrophilicity of the chlorine.
nitrobenzene | benzene | nitrobenzene is prepared by nitration of benzene with a mixture of concentrated sulfuric acid, water, and nitric acid.
pyrrole | furan | pyrrole is prepared industrially by treatment of furan with ammonia in the presence of solid acid catalysts, like sio2 and al2o3.
furan | furfural | industrially, furan is manufactured by the palladium-catalyzed decarbonylation of furfural, or by the copper-catalyzed oxidation of 1,3-butadiene: in the laboratory, furan can be obtained from furfural by oxidation to 2-furoic acid, foll
2,4,6-tribromophenol | phenol
cyclopentanone | adipic acid
benzal chloride | toluene | benzal chloride is produced by the free radical chlorination of toluene, being preceded in the process by benzyl chloride (c6h5ch2cl) and followed by benzotrichloride (c6h5ccl3): c6h5ch2cl + cl
propyl gallate | gallic acid | propyl gallate, or propyl 3,4,5-trihydroxybenzoate is an ester formed by the condensation of gallic acid and propanol.
diphenylamine | aniline | diphenylamine is manufactured by the thermal deamination of aniline over oxide catalysts: it is a weak base, with a kb of 10???14. | diphenylamine derivatives, such as ring-alkylated derivatives of diphenylamine are used as anti-ozonants in the manufacture of rubber products, reflecting the antioxidant nature of aniline derivatives.
pyridinium | pyridine | pyridinium is the cationic conjugate acid of pyridine. | pyridine is often used as an organic base in chemical reactions, thus the pyridinium ion is produced as the counter ion to the leaving group in the reaction.
lithium cyanide | hydrogen cyanide | lithium cyanide can be synthesized in high yields with liquid hydrogen cyanide and n-butyllithium.
1,2,4-triazole | thiosemicarbazide | unsubstituted 1,2,4-triazole can be prepared from thiosemicarbazide by acyation with formic acid and subsequent cyclization of 1-formyl-3-thiosemicarbazide into 1,2,4-triazole-3(5)-thiol
4-nitrochlorobenzene | chlorobenzene | 4-nitrochlorobenzene is prepared industrially by nitration of chlorobenzene: c l c 6 h
aniline | nitrobenzene | the reduction of nitrobenzene to aniline was first performed by nikolay zinin in 1842 using inorganic sulfide as a reductant | potassium permanganate in neutral solution oxidizes it to nitrobenzene, in alkaline solution to azobenzene, ammonia and oxalic acid, in acid solution to aniline black.
acetic acid | methanol | about 75% of acetic acid made for use in the chemical industry is made by the carbonylation of methanol, explained below. | most acetic acid is produced by methanol carbonylation. | in this process, methanol and carbon monoxide react to produce acetic acid according to the equation: the process involves iodomethane as an intermediate, and occurs in three steps. | because both methanol and carbon monoxide are commodity raw materials, methanol carbonylation long appeared to be attractive precursors to acetic acid. | us chemical company monsanto company built the first plant using this catalyst in 1970, and rhodium-catalyzed methanol carbonylation became the dominant method of acetic acid production (see monsanto process). | acetic acid production by the carbonylation of methanol
phosgene | chlorine | industrially, phosgene is produced by passing purified carbon monoxide and chlorine gas through a bed of porous activated carbon, which serves as a catalyst: the reaction is exothermic, the | phosgene was synthesized by the cornish chemist john davy (1790?€?1868) in 1812 by exposing a mixture of carbon monoxide and chlorine to sunlight.
benzoin | benzaldehyde | benzoin is synthesized from benzaldehyde in the benzoin condensation. | benzoin is prepared from benzaldehyde via the benzoin condensation.
benzophenone | diphenylmethane | benzophenone is produced by the copper-catalyzed oxidation of diphenylmethane with air.
tetralin | naphthalene | derivatives can be prepared by intramolecular electrophilic aromatic substitution reaction of an 1-aryl-4-pentene using concentrated sulfuric acid | it can also be prepared by partial hydrogenation of naphthalene in the presence of a platinum catalyst.
succinimide | ammonium succinate | it may be prepared by thermal decomposition of ammonium succinate succinimides refers to compounds that contain the succinimide group, although they are generally not made from succinimide itself.
paraldehyde | acetaldehyde | paraldehyde is the cyclic trimer of acetaldehyde molecules. | paraldehyde was first synthesized obtained paraldehyde by treating acetaldehyde with acid (either sulfuric or nitric acid). | heated with catalytic amounts of acid, it depolymerizes back to acetaldehyde since paraldehyde has better handling characteristics, it may be used indirectly or directly as a synthetic equivalent of anhydrous acetaldeh
peracetic acid | hydrogen peroxide | peracetic acid is produced industrially by the autoxidation of acetaldehyde: it forms upon treatment of acetic acid with hydrogen peroxide, with the equilibrium constant dependent on the concentrations and conditio | this route involves the reaction of tetraacetylethylenediamine (taed) in the presence of an alkaline hydrogen peroxide solution the peracetic acid is a more effective bleaching agent than hydrogen peroxide itself.
acetone cyanohydrin | acetone | acetone cyanohydrin (ach) is an organic compound used in the production of methyl methacrylate | the compound is generated as part of the acetone cyanohydrin route to methyl methacrylate. | in the laboratory, this compound may be prepared by reacting sodium cyanide with acetone, followed by acidification: considering the high toxicity of acetone cyanohydrin | crushing the tubers releases these compounds and produces acetone cyanohydrin.
methanol | carbon dioxide | today, industrial methanol is produced in a catalytic process directly from carbon monoxide, carbon dioxide, and hydrogen. | but in only a few days, atmospheric methanol is oxidized by sunlight to produce carbon dioxide and water. | methanol burns in oxygen, including open air, forming carbon dioxide and water | in 1923, the german chemists alwin mittasch and mathias pier, working for badische-anilin & soda-fabrik(basf), developed a means to convert synthesis gas (a mixture of carbon monoxide, carbon dioxide, and hydrogen) into methanol.
sulfur dichloride | sulfur
maleic anhydride | benzene | traditionally maleic anhydride was produced by the oxidation of benzene or other aromatic compounds.
benzyl benzoate | sodium benzoate | benzyl benzoate is produced industrially by the reaction of sodium benzoate with benzyl alcohol in the presence of a base, or by transesterification of methyl benzoate and benzyl alcohol.
catechol | phenol | catechol is produced industrially by the hydroxylation of phenol using hydrogen peroxide: previously, it was produced by hydrolysis of 2-substituted phenols, especially 2-chlorophenol, with hot aqueous solutions containing alkali metal hydroxides.
tin tetrachloride | tin
allyl acetate | propene | allyl acetate is produced industrially by the gas phase reaction of propene in the presence of acetic acid using a palladium catalyst: this method is advantageous because propene is inexpe
2-chloropropionic acid | l-alanine | enantiomerically pure (s)-2-chloropropionic acid is prepared from l-alanine via diazotization in hydrochloric acid.