## Sheet1
trichloroethylene | 1,1,2,2-tetrachloroethane | first, acetylene was treated with chlorine using a ferric chloride catalyst at 90 c to produce 1,1,2,2-tetrachloroethane according to the chemical equation the 1,1,2,2-tetrachloroethane is then dehydrochlorinated to give trichloroethylene
2-butanol | 2-butene | 2-butanol is manufactured industrially by the hydration of 1-butene or 2-butene: sulfuric acid is used as a catalyst for this conversion.
ethylamine | ethanol | most commonly ethanol and ammonia are combined in the presence of an oxide catalyst: in this reaction, ethylamine is coproduced together with diethylamine and triethylamine.
propyl amine | 1-propanol | propyl amine hydrochloride can be prepared by reacting 1-propanol with ammonium chloride in water at high temperature and pressure using a lewis acid catalyst such as ferric chloride.
crotonaldehyde | acetaldehyde | crotonaldehyde is produced by the aldol condensation of acetaldehyde: its main application is as a precursor to fine chemicals.
methyl isobutyl ketone | acetone | methyl isobutyl ketone is manufactured from acetone via a three-step process.
p-cresol | toluene | p-cresol is currently prepared industrially mainly by a two step route beginning with the sulfonation of toluene: base hydrolysis of the sulfonate salt gives the sodium salt of the cresol: | other methods for the production of p-cresol include chlorination of toluene followed by hydrolysis.
nitromethane | nitric acid | nitromethane is produced industrially by treating propane with nitric acid at 350
cyclohexanone oxime | cyclohexanone | cyclohexanone oxime can be prepared from the condensation reaction between cyclohexanone and hydroxylamine: alternatively, another industrial route involves the reaction of cyclohexane with nitrosyl c
isopropylamine | ammonia | isopropylamine can be obtained by aminating isopropyl alcohol with ammonia in presence of a nickel/copper or similar catalyst
terephthalic acid | p-xylene | terephthalic acid was produced by oxidation of p-xylene with dilute nitric acid. | in the amoco process, terephthalic acid is produced by oxidation of p-xylene by oxygen in air: the process uses a cobalt-manganese-bromide catalyst. | the following are the proposed initiation, propagation and terminations steps for the first of four oxidations involved in the autoxidation: the radical chain reaction proceeds through a series of intermediates, starting with the oxidation of p-xylene to p-tolualdehyde (tald), then p-toluic acid (pt), 4-carboxybenzaldehyde (4-cba), and finally to the terephthalic acid (ta) product.
acetanilide | acetic anhydride | acetanilide can be produced by reacting acetic anhydride with aniline: the preparation used to be a traditional experiment in introductory organic chemistry lab classes, but it
p-xylene | toluene | p-xylene is produced by catalytic reforming of petroleum naphtha as part of the btx arom
urea | ammonia | the ammonia produced by the hydrolysis of the urea reacts with the nitrogen oxide emissions and is converted into nitrogen and water within the catalytic converter. | urea is synthesized in the body of many organisms as part of the urea cycle, either from the oxidation of amino acids or from ammonia.
hydrazine | ammonia | hydrazine is produced in the olin raschig process from sodium hypochlorite (the active ingredient in many bleaches) and ammonia, a process announced in 1907. | hydrazine can be synthesized from ammonia and hydrogen peroxide in the peroxide process
sodium bisulfate | sodium chloride | sodium bisulfate is an acid salt formed by partial neutralization of sulfuric acid by an equivalent of sodium base, typically either in the form of sodium hydroxide or sodium chloride. | a second production method involves reacting sodium chloride (salt) and sulfuric acid at elevated temperatures to produce sodium bisulfate and hydrogen chloride gas.
acetonitrile | acrylonitrile | acetonitrile is a by-product from the manufacture of acrylonitrile. | production trends for acetonitrile thus generally follow those of acrylonitrile. | because acetonitrile is a byproduct in the production of acrylonitrile, its production also decreased.
ethylene bromide | ethylene
diethylene glycol | ethylene oxide | diethylene glycol is one of several glycols derived from ethylene oxide.
calcium oxide | calcium carbonate | calcium oxide is usually made by the thermal decomposition of materials, such as limestone or seashells, that contain calcium carbonate (caco3; mineral calcite) in a lime kiln.
propionic acid | ethylene | in industry, propionic acid is mainly produced by the hydrocarboxylation of ethylene using nickel carbonyl as the catalyst: it is also produced by the aerobic oxidation of propionaldehyde.
methyl formate | methanol | in the laboratory, methyl formate can be produced by the condensation reaction of methanol and formic acid, as follows: industrial methyl formate, however, is usually produced by the combination of methanol
methyl acetate | methanol | methyl acetate is produced industrially via the carbonylation of methanol as a byproduct of the production of acetic acid. | methyl acetate also arises by esterification of acetic acid with methanol in the presence of strong acids such as sulfuric acid
sodium sulfide | sodium sulfate | the dissolution process can be described as follows: sodium sulfide can oxidize when heated to sodium carbonate and sulfur dioxide: oxidation
sodium | sodium hydroxide | sodium was first isolated by humphry davy in 1807 by the electrolysis of sodium hydroxide. | although sodium, sometimes called soda, had long been recognized in compounds, the metal itself was not isolated until 1807 by sir humphry davy through the electrolysis of sodium hydroxide.
fumaric acid | maleic acid | currently, industrial synthesis of fumaric acid is mostly based on catalytic isomerisation of maleic acid in aqueous solutions at low ph.
copper gluconate | gluconic acid
gluconic acid | glucose
benzyl chloride | toluene | benzyl chloride is prepared industrially by the gas-phase photochemical reaction of toluene with chlorine: in this way, approximately 100,000 tonnes are produced annually.
2,4-dichlorophenol | phenol | 2,4-dichlorophenol (2,4-dcp) is a chlorinated derivative of phenol with the molecular formula c6h4cl2o.
acetone | benzene | in the cumene process, benzene is alkylated with propylene to produce cumene, which is oxidized by air to produce phenol and acetone | other processes involve the direct oxidation of propylene (wacker-hoechst process), or the hydration of propylene to give 2-propanol, which is oxidized to acetone.
isocyanic acid | cyanuric acid | isocyanic acid hydrolyses to carbon dioxide and ammonia
4-vinylcyclohexene | 1,3-butadiene | 4-vinylcyclohexene is an organic compound formed when 1,3-butadiene dimerizes in a diels-alder reaction. | industrially, 4-vinylcyclohexene is manufactured by dimerizing 1,3-butadiene
vanillin | guaiacol | today, artificial vanillin is made either from guaiacol or lignin. | in 1876, karl reimer synthesized vanillin from guaiacol | while some vanillin is still made from lignin wastes, most synthetic vanillin is today synthesized in a two-step process from the petrochemical precursors guaiacol and glyoxylic acid. | several routes exist for synthesizing vanillin from guaiacol.
calcium sulfate | gypsum | with judicious heating, gypsum converts to the partially dehydrated mineral called calcium sulfate hemihydrate, calcined gypsum, and plaster of paris.
nitrous oxide | ammonium nitrate | nitrous oxide can be prepared by careful heating of ammonium nitrate, which decomposes into nitrous oxide and water vapour.
ethanol | ethylene | ethanol is produced both as a petrochemical, through the hydration of ethylene and, via biological processes, by fermenting sugars with yeast. | ethanol for use as an industrial feedstock or solvent (sometimes referred to as synthetic ethanol) is made from petrochemical feed stocks, primarily by the acid-catalyzed hydration of ethylene | ethylene was hydrated indirectly by reacting it with concentrated sulfuric acid to produce ethyl sulfate, which was hydrolyzed to yield ethanol and regenerate the sulfuric acid: | ethylene hydration or brewing produces an ethanol | thus, in 1825 faraday had unwittingly discovered that ethanol could be produced from ethylene (a component of coal gas) by acid-catalyzed hydration, a process similar to current industrial ethanol synthesis. | ethanol intended for industrial use is often produced from ethylene.
2-chlorophenol | phenol | 2-chlorophenol or ortho-chlorophenol is an organic compound, a derivative of phenol.
formamide | carbon monoxide | formamide will begin to partially decompose into carbon monoxide and ammonia at together with traces of hydrogen cyanide and water | formamide was produced by treating formic acid with ammonia, which produces ammonium formate, which in turn yield formamide upon heating | the current industrial process for the manufacture of formamide involves either the carbonylation of ammonia: an alternative two-stage process involves the aminolysis of methyl formate, which is formed from carbon monoxide and methanol
hydrogen cyanide | formamide | formamide is used in the industrial production of hydrogen cyanide.
magnesium hydroxide | magnesium chloride | magnesium chloride in the sea water is reacted with lime or dolomitic lime to form a precipitated magnesium hydroxide.
magnesium chloride | magnesium hydroxide | in the dow process, magnesium chloride is regenerated from magnesium hydroxide using hydrochloric acid: it can also be prepared from magnesium carbonate by a similar reaction.
nitrogen | air
krypton | air
argon | air
xenon | air
magnesium oxide | magnesium carbonate | magnesium oxide is produced by the calcination of magnesium carbonate or magnesium hydroxide or by the treatment of magnesium chloride with lime followed by heat.
calcium | limestone | calcium carbonate (caco3) is used in manufacturing cement and mortar, lime, limestone (usually used in the steel industry) and aids in production in the glass industry.
sodium hydroxide | sodium chloride | for example, when sodium hydroxide reacts with hydrochloric acid, sodium chloride is formed
sodium chlorate | sodium chloride | industrially, sodium chlorate is produced by the electrolysis of a hot sodium chloride solution: this reaction progresses in heat (at least 70 degrees celsius), and controlled ph.
n-propyl acetate | acetic acid | niosh pocket guide to chemical hazards acetic acid, propyl ester - toxicity data n-propyl acetate msds
ethanethiol | ethylene | ethanethiol is prepared by the reaction of ethylene with hydrogen sulfide over a catalyst.
citric acid | glucose | in this production technique, which is still the major industrial route to citric acid used today niger are fed on a sucrose or glucose-containing medium to produce citric acid.
ethyl benzoate | benzoic acid | ethyl benzoate, is the ester formed by the condensation of benzoic acid and ethanol. | a simple and commonly used method for the preparation of ethyl benzoate in laboratory is the acidic esterification of benzoic acid with ethanol and sulfuric acid as catalyst
butyl acetate | butanol | butyl acetates are commonly manufactured by the fischer esterification of butanol (or its isomer to make an isomer of butyl acetate) and acetic acid with the presence of catalytic sulfuric acid under reflux conditions
melamine | urea | however, today most industrial manufacturers use urea in the following reaction to produce melamine | first, urea decomposes into cyanic acid and ammonia in an endothermic reaction: then, cyanic acid polymerizes to form cyanuric acid which condenses with the liberated ammonia forming melamine which releases water which then reacts with cyanic acid present(which helps to drive the reaction) generating carbon dioxide and ammonia.
aluminium fluoride | hexafluorosilicic acid | the majority of aluminium fluoride is produced by treating alumina with hexafluorosilicic acid: alternatively, it is manufactured by thermal decomposition of ammonium hexafluoroalumina
glutamine | glucose
monosodium glutamate | glutamic acid
malonic acid | glucose | more recently, malonic acid has been produced through fermentation of glucose.
hydrogen | methane | hydrogen may be obtained from fossil sources (such as methane), but these sources are unsustainable.
phosphorus trichloride | chlorine | phosphorus trichloride is prepared industrially by the reaction of chlorine with a refluxing solution of white phosphorus in phosphorus trichloride, with continuous removal of pcl3 as it is formed (in order to avoid the formation of pcl5).
chloroform | chlorine | in industry, chloroform is produced by heating a mixture of chlorine and either chloromethane or methane.
malic acid | water
cyclohexanone | phenol | alternatively, cyclohexanone can be produced by the partial hydrogenation of phenol: this process can also be adjusted to favor the formation of cyclohexanol.
mannitol | sucrose | mannitol is commonly produced via the hydrogenation of fructose, which is formed from either starch or sucrose (common table sugar).
cyclohexanol | phenol | alternatively, cyclohexanol can be produced by the hydrogenation of phenol: this process can also be adjusted to favor the formation of cyclohexanone.
methylcyclohexane | toluene | methylcyclohexane, as a component of a mixture, is usually dehydrogenated to toluene, which increases the octane rating of gasoline.
niacinamide | 3-cyanopyridine | commercial production of niacin and niacinamide (several thousand tons annually) is by hydrolysis or aminolysis of 3-cyanopyridine (nicotinonitrile).
sodium hypochlorite | chlorine | a method of producing sodium hypochlorite involving the electrolysis of brine to produce sodium hydroxide and chlorine gas, which then mixed to form sodium hypochlorite | in the process, sodium hypochlorite (naclo) and sodium chloride (nacl) are formed when chlorine is passed into cold dilute sodium hydroxide solution. | sodium hypochlorite reacts with hydrochloric acid to release chlorine gas
isobutane | n-butane
propiophenone | propionic acid | propiophenone can be prepared by friedel crafts reaction of propionic acid and benzene.
pivalic acid | isobutene | pivalic acid is prepared by hydrocarboxylation of isobutene via the koch reaction: such reactions require an acid catalyst such as hydrogen fluoride.
trimethyltin chloride | tetramethyltin | trimethyltin chloride can be prepared by the redistribution reaction of tetramethyltin with tin tetrachloride.
formic acid | carbon monoxide | as mentioned below, formic acid readily decomposes with concentrated sulfuric acid to form carbon monoxide.
sodium benzoate | benzoic acid
dipotassium phosphate | phosphoric acid
propylene glycol | propylene oxide | industrially, propylene glycol is produced from propylene oxide (for food-grade use), and global capacity in 1990 was 900,000 tonnes per year.
1-hexene | ethylene | 1-hexene is commonly manufactured by two general routes: full-range processes via the oligomerization of ethylene
copper oxide | copper | copper oxide is a compound from the two elements copper and oxygen.
glyoxal | acetaldehyde | commercial glyoxal is prepared either by the gas-phase oxidation of ethylene glycol in the presence of a silver or copper catalyst (the laporte process) or by the liquid-phase oxidation of acetaldehyde with nitric acid. | glyoxal may be synthesized in the laboratory by oxidation of acetaldehyde with selenious acid.
iodic acid | iodine | when iodic acid is carefully heated, it dehydrates to iodine pentoxide. | when iodic acid acts as oxidizer, then the product of the reaction is either iodine, or iodide ion. | iodic acid can be used to synthesize sodium or potassium iodate for increasing iodine content of salt.
nitric acid | ammonia | nitric acid was produced using the birkeland eyde process, also known as the arc process. | nitric acid is neutralized with ammonia to give ammonium nitrate.
n-butanol | propylene | n-butanol is produced industrially from the petrochemical feedstock propylene.
propionaldehyde | ethylene | propionaldehyde is mainly produced industrially through hydroformylation, by combining synthesis gas (carbon monoxide and hydrogen) with ethylene using a metal (typically rhodium) catalyst: in this way, severa
polyacrylonitrile | acrylonitrile | almost all polyacrylonitrile resins are copolymers made from mixtures of monomers with acrylonitrile as the main component.
polybutadiene | 1,3-butadiene | polybutadiene is a synthetic rubber that is a polymer formed from the polymerization process of the monomer 1,3-butadiene. | polybutadiene forms by linking many 1,3-butadiene monomers to make a much longer polymer chain molecule.
polyvinyl chloride | vinyl chloride | polyvinyl chloride is produced by polymerization of the vinyl chloride monomer (vcm), as shown.
polyvinyl acetate | vinyl acetate | polyvinyl acetate is prepared by polymerization of vinyl acetate monomer (free radical vinyl polymerization of the monomer vinyl acetate).
polystyrene | styrene | polystyrene is a synthetic aromatic polymer made from the monomer styrene. | syndiotactic polystyrene is prepared by combining a metallocene catalyst with a styrene monomer to generate a polystyrene chain with a syndiotactic structure.
acrolein | propene | acrolein is prepared industrially by oxidation of propene.
epoxy resin | epichlorohydrin | important epoxy resins are produced from combining epichlorohydrin and bisphenol a to give bisphenol a diglycidyl ethers. | reaction of phenols with formaldehyde and subsequent glycidylation with epichlorohydrin produces epoxidised novolacs, such as epoxy phenol novolacs (epn) and epoxy cresol novolacs (ecn). | glycidylamine epoxy resins are higher functionality epoxies which are formed when aromatic amines are reacted with epichlorohydrin.
imidazole | glyoxal | its synthesis, as shown below, used glyoxal and formaldehyde in ammonia to form imidazole (or glyoxaline, as it was originally named).
methanethiol | methanol | methanethiol is prepared commercially by the reaction of methanol with hydrogen sulfide gas over an acidic solid catalyst, such as alumina: although impractical, it can be prepared by the reaction of methyl io
pentaerythritol | acetaldehyde | pentaerythritol can be synthesized by reacting 1 mole acetaldehyde with 4 moles of formaldehyde.
hypochlorous acid | chlorine | addition of chlorine to water gives both hydrochloric acid and hypochlorous acid
triethanolamine | ethylene oxide | triethanolamine is produced from the reaction of ethylene oxide with aqueous ammonia, also produced are ethanolamine and diethanolamine.
sodium bisulfite | sulfur dioxide | sodium bisulfite can be prepared by bubbling excess sulfur dioxide through a solution of suitable base, such as sodium hydroxide or sodium bicarbonate. | in the case of wine making, sodium bisulfite releases sulfur dioxide gas when added to water or products containing water.
neopentyl glycol | hydroxypivaldehyde | this creates the intermediate hydroxypivaldehyde, which can be converted to neopentyl glycol with either excess formaldehyde or catalytic hydrogenation of the aldehyde group to an alcohol group.
sodium chlorite | chlorine dioxide | the main application of sodium chlorite is the generation of chlorine dioxide for bleaching and stripping of textiles, pulp, and paper. | the chlorine dioxide is then absorbed into an alkaline solution and reduced with hydrogen peroxide yielding sodium chlorite.
dimethylamine | methanol | dimethylamine is produced by catalytic reaction of methanol and ammonia at elevated temperatures and high pressure
sodium sesquicarbonate | sodium carbonate
silicon | silicon dioxide
magnesium | magnesium oxide | magnesium reacts with carbon dioxide exothermically to form magnesium oxide and carbon carbon dioxide fuels rather than extinguishes magnesium fires.
sodium bicarbonate | sodium chloride
ammonium chloride | ammonia | ammonium chloride is prepared commercially by combining ammonia with either hydrogen chloride or hydrochloric acid ammonium chloride occurs naturally in volcanic regions, forming on volcanic rocks near fume-releasing vents | similarly, ammonium chloride also reacts with alkali metal carbonates at giving ammonia and alkali metal chloride
acrylamide | acrylonitrile | acrylamide can be prepared by the hydrolysis of acrylonitrile by nitrile hydratase.
chlorine dioxide | sodium chlorate | in the laboratory clo2 is prepared by oxidation of sodium chlorite: chlorine dioxide can be prepared in laboratory by reaction of potassium chlorate with oxalic acid
potassium sulfate | potassium chloride | kieserite can be combined with a solution of potassium chloride to produce potassium sulfate | the hargreaves process uses sulfur dioxide, oxygen and water and potassium chloride as the starting materials to produce potassium sulfate.
ethyl acetate | acetaldehyde | it is also prepared in industry using the tishchenko reaction, by combining two equivalents of acetaldehyde in the presence of an alkoxide catalyst silicotungstic acid is used to manufacture ethyl acetate by the alkylation of acetic acid by ethylene a specialized industrial route entails the catalytic dehydrogenation of ethanol
isobutylene | isobutane | polymer and chemical grade isobutylene is typically obtained by dehydrating tertiary butyl alcohol or catalytic dehydrogenation of isobutane.
methyl iodide | phosphorus triiodide | methyl iodide can also be prepared by the reaction of methanol with aqueous hydrogen iodide
chloramine | ammonia
benzylamine | benzyl chloride | benzylamine can be produced by several methods, the main industrial route being the reaction of benzyl chloride and ammonia.
choline chloride | trimethylamine | in the industrial davy process technology route choline chloride is produced from ethylene oxide, hydrochloric acid, and trimethylamine, or from the pre-formed salt: choline chloride is mass-produced and is an important additive in feed especially for chickens where it accelerates growth.
sodium chromate | sodium dichromate
sodium ascorbate | ascorbic acid | sodium ascorbate is produced by dissolving ascorbic acid in water and adding an equivalent amount of sodium bicarbonate in water.
hexamethylenetetramine | formaldehyde | hexamethylenetetramine is prepared industrially by combining formaldehyde and ammonia.
triclocarban | 3,4-dichloroaniline | there are two commercial routes used for the production of triclocarban, using the reaction of isocyanates with nucleophiles such as amines to form ureas: 4-chlorophenylisocyanate is reacted with 3,4-dichloroaniline 3,4-d
potassium hypochlorite | chlorine | potassium hypochlorite is produced by the reaction of chlorine with a solution of potassium hydroxide: this is the traditional method, first used by claude louis berthollet in in 1789. | potassium hypochlorite was first produced in 1789 by claude louis berthollet in his laboratory located in javel in paris, france, by passing chlorine gas through a solution of potash lye.
n-methylaniline | aniline | n-methylaniline (nma) is an aniline derivative.
ferrous sulfide | iron
1-naphthylamine | naphthalene | 1-naphthylamine is an aromatic amine derived from naphthalene.
2,4,6-trichlorophenol | phenol
benzyl cyanide | benzyl chloride | benzyl cyanide can be produced via kolbe nitrile synthesis between benzyl chloride and sodium cyanide and by oxidative decarboxylation of phenylalanine.
wollastonite | calcium oxide
iron phosphide | iron
acetoacetanilide | aniline | acetoacetanilide is prepared by acetoacetylation of aniline using diketene.
calcium hypochlorite | chlorine
caprolactam | cyclohexanone | most of the caprolactam is synthesised from cyclohexanone which is first converted to its oxime
calcium carbide | lime | calcium carbide is produced industrially in an electric arc furnace from a mixture of lime and coke at approximately 2200 ??c.
chlorine | sodium chloride | in industry, elemental chlorine is usually produced by the electrolysis of sodium chloride dissolved in water.
chloroacetic acid | acetic acid | chloroacetic acid was first prepared (in impure form) by the french chemist in 1843 by chlorinating acetic acid in the presence of sunlight
ammonium sulfate | ammonia | ammonium sulfate is made by treating ammonia, often as a by-product from coke ovens | dry, powdered ammonium sulfate may be formed by spraying sulfuric acid into a reaction chamber filled with ammonia gas.
ammonium nitrate | nitric acid | the industrial production of ammonium nitrate entails the acid-base reaction of ammonia with nitric acid: ammonia is used in its anhydrous form (i.e., gas form) and the nitric acid is concentrated.
boric acid | borax | boric acid was first prepared by wilhelm homberg from borax, by the action of mineral acids | boric acid may be prepared by reacting borax (sodium tetraborate decahydrate) with a mineral acid, such as hydrochloric acid: it is also formed as a by product of hydrolysis
benzoyl chloride | benzotrichloride | benzoyl chloride is produced from benzotrichloride using either water or benzoic acid as for other acyl chlorides, it can be generated from the parent acid and
benzoic acid | toluene | benzoic acid is produced commercially by partial oxidation of toluene with oxygen
bromine | bromide | however, reduction of bromine with red phosphorus is a more practical way to produce hydrogen bromide in the laboratory: at room temperature, hydrogen bromide is a colourless gas, like all the hydrogen halides apart from hydrogen fluoride, since hydrogen cannot form strong hydrogen bonds to the large and only mildly electronegative bromine atom; however, weak hydrogen bonding is present in solid crystalline hydrogen bromide at low temperatures, similar to the hydrogen fluoride structure, before disorder begins to prevail as the temperature is raised. | it is produced on a large scale by direct reaction of bromine with excess fluorine at temperatures higher than 150 ??c, and on a small scale by the fluorination of potassium bromide at 25 ??c. | some are prepared from bromine and others are prepared from hydrogen bromide, which is obtained by burning hydrogen in bromine.
sodium cyanide | hydrogen cyanide | when it is treated with acid, it forms the toxic gas hydrogen cyanide: sodium cyanide is produced by treating hydrogen cyanide with sodium hydroxide: worldwide production was estimated at 500,000 tons in the year 2006. | because the salt is derived from a weak acid, sodium cyanide readily reverts to hcn by hydrolysis: the moist solid emits small amounts of hydrogen cyanide, which smells like bitter almonds (not everyone can smell it?€?the ability thereof is due to a genetic trait). | sodium cyanide reacts rapidly with strong acids to release hydrogen cyanide.
sodium hydride | sodium
phosphorus pentasulfide | sulfur | phosphorus pentasulfide is obtained by the reaction of liquid white phosphorus (p4) with sulfur above 300 ??c.
potassium fluoride | potassium carbonate | potassium fluoride is prepared by dissolving potassium carbonate in excess hydrofluoric acid.
potassium carbonate | potassium hydroxide | the resulting potassium hydroxide is then carbonated using carbon dioxide to form potassium carbonate, which is often used to produce other potassium compounds.
hydrogen bromide | hydrogen | hydrogen bromide (along with hydrobromic acid) is produced by combining hydrogen and bromine at temperatures between | it may be prepared in the laboratory by distillation of a solution of sodium bromide or potassium bromide with phosphoric acid or sulfuric acid: | allyl bromide is prepared by treating allyl alcohol
3-methylpyridine | ammonia | 3-methylpyridine is produced industrially by the reaction of acrolein with ammonia: this reaction is nonselective and a more efficient route starts with acrolein, propionaldehyde, and ammonia: ch2chc
cyclohexylamine | aniline | cyclohexylamine is produced by two routes, the main one being hydrogenation of aniline using cobalt or nickel catalysts: it is also prepared by alkylation of ammonia using cyclohexanol.
nitric oxide | ammonia | in commercial settings nitric oxide is produced by the oxidation of ammonia with platinum as catalyst: the uncatalyzed endothermic reaction of o2 and n2, which is performe
sorbitol | glucose | aldose reductase is the first enzyme in the sorbitol-aldose reductase pathway responsible for the reduction of glucose to sorbitol, as well as the reduction of galactose to galactitol.
styrene | benzene | the process attempts to overcome previous shortcomings in earlier attempts to develop production of styrene from ethane and benzene, such as inefficient recovery of aromatics, production of high levels of heavies and tars, and inefficient separation of hydrogen and ethane. | another route to styrene involves the reaction of benzene and ethane.
sulfamic acid | sulfur trioxide | sulfamic acid is produced industrially by treating urea with a mixture of sulfur trioxide and sulfuric acid (or oleum).
potassium permanganate | manganese dioxide | potassium permanganate is produced industrially from manganese dioxide, which also occurs as the mineral pyrolusite.
sodium amide | sodium | sodium amide can be prepared by the reaction of sodium with ammonia gas, but it is usually prepared by the reaction in liquid ammonia using iron(iii) nitrate as a catalyst.
anthraquinone | anthracene | 9,10-anthraquinone is obtained industrially by the oxidation of anthracene, a reaction that is localized at the central ring.
phthalimide | phthalic anhydride | phthalimide can be prepared by heating phthalic anhydride with aqueous ammonia giving 95-97% yield.
ammonium carbonate | carbon dioxide | ammonium carbonate is produced by combining carbon dioxide and aqueous ammonia.
tartaric acid | maleic acid | calcium tartrate is then converted to tartaric acid by treating the salt with aqueous sulfuric acid: racemic tartaric acid can be prepared in a multistep reaction from maleic acid.
copper hydroxide | water | alternatively, copper hydroxide is readily made by electrolysis of water (containing a little electrolyte such as sodium sulfate, or magnesium sulfate).
potassium peroxide | potassium | potassium peroxide reacts with water to form potassium hydroxide and oxygen:
zinc chloride | zinc
zinc sulfate | zinc oxide | specific reactions the reaction of the metal with aqueous sulfuric acid: pharmaceutical grade zinc sulfate is produced by treating high purity zinc oxide with sulfuric acid: in aqueous solution, all forms of zinc sulfate behave identically. | when heated over 680 c, zinc sulfate decomposes into sulfur dioxide gas and zinc oxide fume, both of which are hazardous.
diethyl ether | ethylene | most diethyl ether is produced as a byproduct of the vapor-phase hydration of ethylene to make ethanol.
acetoacetic acid | ethyl acetoacetate | acetoacetic acid can be prepared by the hydrolysis of the ethyl acetoacetate followed by acidification of the anion.
acetyl chloride | acetic anhydride | acetyl chloride mixed with acetic acid is produced by the reaction of acetic anhydride with hydrogen chloride: acetyl chloride is produced in the laboratory by the reaction of acetic acid with chlorodehydrating agents such as pcl3, pcl5, so2cl2, or socl2.
sodium nitrate | sodium hydroxide | sodium nitrate is also synthesized industrially by neutralizing nitric acid with sodium carbonate or sodium bicarbonate also by neutralizing it with sodium hydroxide (however, this reaction is very exothermic): or by mixing stoichiometric amounts of ammonium nitrate and sodium hydroxide, sodium bicarbonate or sodium carbonate
sodium nitrite | nitrogen dioxide | above sodium nitrite decomposes (in air) to sodium oxide, nitric oxide and nitrogen dioxide.
trimethylamine | methanol | trimethylamine is prepared by the reaction of ammonia and methanol employing a catalyst: this reaction coproduces the other methylamines, dimethylamine (ch3)2nh and methylamine ch3nh2.
trichloroacetic acid | acetic acid | trichloroacetic acid is an analogue of acetic acid in which the three hydrogen atoms of the methyl group have all been replaced by chlorine atoms.
sodium formate | sodium hydroxide | for commercial use, sodium formate is produced by absorbing carbon monoxide under pressure in solid sodium hydroxide at 160 ??c.
sodium phenolate | phenol | anhydrous derivatives can be prepared from phenol and sodium: like other sodium alkoxides, crystalline sodium phenolate adopts a complex structures involving multiple na-o bonds.
maleic acid | maleic anhydride | in industry, maleic acid is derived by hydrolysis of maleic anhydride, the latter being produced by oxidation of benzene or butane. | although not practised commercially, maleic acid can be converted into maleic anhydride by dehydration, to malic acid by hydration, and to succinic acid by hydrogenation (ethanol / palladium on carbon).
sodium iodate | iodic acid | it can be prepared by reacting a sodium-containing base such as sodium hydroxide with iodic acid, for example: it can also be prepared by adding iodine to a hot, concentrated solution of sodium hydroxide or it
sodium perchlorate | sodium chlorate | sodium perchlorate is produced by anodic oxidation of sodium chlorate at an inert electrode, such as platinum.
thionyl chloride | sulfur trioxide | the major industrial synthesis involves the reaction of sulfur trioxide and sulfur dichloride: other methods include syntheses from phosphorus pentachloride, chlorine and sulfur dichloride, or phosgene: so2 + pc
thioacetic acid | hydrogen sulfide | it has also been produced by the action of phosphorus pentasulfide on glacial acetic acid, followed by distillation. | it is used in organic synthesis for the introduction of thiol groups in molecules thioacetic acid is prepared by the reaction of acetic anhydride with hydrogen sulfide
sulfur hexafluoride | sulfur
ammonium nitrite | ammonia | ammonium nitrite forms naturally in the air and can be prepared by the absorption of equal parts nitrogen dioxide and nitric oxide in aqueous ammonia.
sodium sulfate | sodium chromate | formerly, sodium sulfate was also a by-product of the manufacture of sodium dichromate, where sulfuric acid is added to sodium chromate solution forming sodium dichromate, or subsequently chromic acid.
dicyclohexylamine | cyclohexanone | dicyclohexylamine may also be prepared by pressure hydrogenation of diphenylamine using a ruthenium catalyst, or by the reaction of cyclohexanone with cyclohexylamine in the presence of a palladium/carbon catalyst under a hydrogen pressure of about 4 mm hg.
propionitrile | acrylonitrile | it is also prepared by the ammoxidation of propanol (propionaldehyde can also be used instead): propionitrile is a byproduct of the electrodimerisation of acrylonitrile to adiponitrile.
chloroacetaldehyde | vinyl chloride | the hydrate of chloroacetaldehyde is produced by the chlorination of aqueous vinyl chloride: it can also be prepared from vinyl acetate.
taurine | isethionic acid | synthetic taurine is obtained from isethionic acid (2-hydroxyethanesulfonic acid), which in turn is obtained from the reaction of ethylene oxide with aqueous sodium bisulfite.
propargyl alcohol | acetylene | propargyl alcohol is produced by the copper-catalysed addition of formaldehyde to acetylene as a by-product of the industrial synthesis of but-2-yne-1,4-diol.
allyl alcohol | propylene oxide | today allyl alcohol is produced commercially by the dow and shell corporations through the hydrolysis of allyl chloride: allyl alcohol can also be made by the rearrangement of propylene oxide, a reaction that is catalyzed by potassium alum at high temperature.
guaiacol | catechol | in industry, guaiacol is produced by methylation of catechol, e.g., using potash and dimethyl sulfate: guaiacol can be prepared by diverse route | guaiacol can be synthesized by the dimethylation of catechol followed by selective mono-demethylation.
sodium methoxide | sodium | sodium methoxide is prepared by carefully treating methanol with sodium: 2 na + 2 ch 3oh ??? 2 ch 3ona + h 2 the reaction is so exothermic that ignition is possible.
phenol | cumene | however, to operate economically, there must be demand for both phenol, and the acetone by-product.in 2010, worldwide demand for acetone was approximately 6.7 million tonnes, 83 percent of which was satisfied with acetone produced by the cumene process.
cyclohexene | benzene | cyclohexene is produced by the partial hydrogenation of benzene, a process developed by the asahi chemical company.
piperazine | ethanolamine | piperazine is formed as a co-product in the ammoniation of 1,2-dichloroethane or ethanolamine.
1,3,5-trioxane | formaldehyde | thus, cyclotrimerization of formaldehyde affords 1,3,5-trioxane: trioxane is produced by trimerization of formaldehyde using acid catalysts.
diethyl succinate | succinic acid | the resulting glucose can then be dehydrated via hydroxymethylfurfural to yield formic acid and levulinic acid, which can then be hydrogenated to gamma-hydroxypentanoic acid, which readily cyclises to gamma-valerolactone, which has potential applications as a liquid fuel.
gamma-valerolactone | levulinic acid | the resulting glucose can then be dehydrated via hydroxymethylfurfural to yield formic acid and levulinic acid, which can then be hydrogenated to gamma-hydroxypentanoic acid, which readily cyclises to gamma-valerolactone, which has potential applications as a liquid fuel.
lithium chloride | lithium carbonate | lithium chloride is produced by treatment of lithium carbonate with hydrochloric acid.
methyltrichlorosilane | chloromethane | methyltrichlorosilane results from the direct process of chloromethane with elemental silicon in the presence of a copper catalyst, usually at a temperature of at least 250 ??c.
acetaldehyde | ethylene | united states food and drug administration (fda) information for acetaldehyde acetaldehyde production process flow sheet by ethylene oxidation method
ammonia | hydrogen
epichlorohydrin | allyl chloride | epichlorohydrin is manufactured from allyl chloride in two steps, beginning with the addition of hypochlorous acid, which affords a mixture of two alcohols: in the second step, this mixture is treated with base to give the epoxide: in this way, more than 800,000 tons (1997) of epichlorohydrin are produced annually.
bromocyclohexane | cyclohexane | bromocyclohexane can be prepared by the free radical substitution of bromine to the cyclohexane ring at high temperatures or in presence of electromagnetic radiation.
sodium chloroacetate | chloroacetic acid
benzene | toluene | examples of simple benzene derivatives are phenol, toluene, and aniline, abbreviated phoh, phme, and phnh2, respectively.
hydrogen iodide | iodine
acrylonitrile | propylene | acrylonitrile is produced by catalytic ammoxidation of propylene, also known as the sohio process.
acetic anhydride | acetic acid | to a decreasing extent, acetic anhydride is also prepared by the reaction of ketene (ethenone) with acetic acid at and low pressure | the route from acetic acid to acetic anhydride via ketene was developed by wacker chemie in 1922, when the demand for acetic anhydride increased due to the production of cellulose acetate.
cyanuric acid | urea | deprotonation with base affords a series of cyanurate salt cyanuric acid (cya) was first synthesized by friedrichi n 1829 by the thermal decomposition of urea and uric acid.
succinic anhydride | maleic anhydride | industrially, succinic anhydride is prepared by catalytic hydrogenation of maleic anhydride.
cyclohexane | benzene | on an industrial scale, cyclohexane is produced by hydrogenation of benzene.
biphenyl | benzene | biphenyl is produced industrially as a byproduct of the dealkylation of toluene to produce benzene: the other principal route is by the oxidative dehydrogenation of benzene: 2 c6h6 + ?€?
furfural | xylose
cumene | benzene | commercial production of cumene is by friedel crafts alkylation of benzene with propylene.
sodium cyanate | sodium carbonate | sodium cyanate can be prepared by the reaction between urea and sodium carbonate.
potassium hydride | potassium | potassium hydride is produced by direct combination of the metal and hydrogen: this reaction was discovered by humphry davy soon after his 1807 discovery of potassium, when he noted that the metal would vaporize in a cu
bromobenzene | benzene | bromobenzene is an aryl halide, c6h5br, which can be formed by electrophilic aromatic substitution of benzene using bromine.
dimethylaniline | aniline | n,n-dimethylaniline (dma) is an organic chemical compound, a substituted derivative of aniline. | dimethylaniline undergoes many of the reactions expected for an aniline, being weakly basic and reactive toward electrophiles.
piperidine | pyridine | industrially, piperidine is produced by the hydrogenation of pyridine, usually over a molybdenum disulfide catalyst: pyridine can also be reduced to piperidine via a modified birch reduction using sodium in ethanol.
dimethyl ether | methanol
hydroquinone | benzene | hydroquinone, also benzene-1,4-diol or quinol, is an aromatic organic compound that is a type of phenol, a derivative of benzene, having the chemical formula c6h4(oh)2.
dioxane | diethylene glycol | dioxane is produced by the acid-catalysed dehydration of diethylene glycol, which in turn arises from the hydrolysis of ethylene oxide.
isobutyl acetate | isobutyl alcohol | a common method for preparing isobutyl acetate is fischer esterification, where precursors isobutyl alcohol and acetic acid are heated in the presence of a strong acid.
endosulfan | hexachlorocyclopentadiene | endosulfan is a derivative of hexachlorocyclopentadiene, and is chemically similar to aldrin, chlordane, and heptachlor.
ammonium hydrosulfide | ammonia | solutions of ammonium hydrosulfide can be prepared by passing hydrogen sulfide gas through concentrated ammonia solution.
3-nitrochlorobenzene | nitrobenzene | purification of 3-nitrochlorobenzene is somewhat difficult since other isomers are formed even via chlorination of nitrobenzene, and all of these isomers have similar physical properties.
cyanogen bromide | bromine | cyanogen bromide can be prepared by oxidation of sodium cyanide with bromine, which proceeds in two steps via the intermediate cyanogen of formula (cn)2 or n???c?€?c???n.
diketene | ketene | at one time acetic anhydride was prepared by the reaction of ketene with acetic acid: diketene also reacts with alcohols and amines to the corresponding acetoacetic acid derivatives.
sulfuric acid | sulfur trioxide | pyrite was heated in air to yield iron sulfate which was oxidized by further heating in air to form iron sulfate, which, when heated to, decomposed to iron oxide and sulfur trioxide, which could be passed through water to yield sulfuric acid in any concentration.
ethyl acetoacetate | diketene | ethyl acetoacetate is produced industrially by treatment of diketene with ethanol.
azelaic acid | oleic acid | azelaic acid is industrially produced by the ozonolysis of oleic acid.
chromium trioxide | sodium dichromate | chromium trioxide is generated by treating sodium chromate or the corresponding sodium dichromate with sulfuric acid: approximately 100m kg are produced annually b
ammonium hydroxide | ammonia | in industry, ammonium hydroxide is used as a precursor to some alkyl amines, although anhydrous ammonia is usually preferred.
hydronium | water | this special case of water reacting with water to produce hydronium (and hydroxide) ions is commonly known as the self-ionization of water.
sulfurous acid | sulfur dioxide | sulfurous acid is an intermediate species in the formation of acid rain from sulfur dioxide.
ethylene glycol | ethylene oxide | ethylene glycol is produced from ethylene (ethene), via the intermediate ethylene oxide. | ethylene oxide reacts with water to produce ethylene glycol according to the chemical equation: this reaction can be catalyzed by either acids or bases, or can occur at neutral ph under elevated temperatures. | in the omega process, the ethylene oxide is first converted with carbon dioxide (co2) to ethylene carbonate to then react with water in a second step to selectively produce mono-ethylene glycol. | in 1859, wurtz prepared ethylene glycol via the hydration of ethylene oxide.
hypochlorite | chlorine | in chemistry, hypochlorite is an ion composed of chlorine and oxygen
formaldehyde | methanol | formaldehyde is produced industrially by the catalytic oxidation of methanol. | two chemical reactions on it simultaneously produce formaldehyde: that shown above and the dehydrogenation reaction: in principle, formaldehyde could be generated by oxidation of methane, but this route is not industrially viable because the methanol is more easily oxidized than methane. | formaldehyde undergoes a cannizzaro reaction in the presence of basic catalysts to produce formic acid and methanol. | additionally, the methanol used to stabilize formaldehyde may interfere with the ability to properly fix tissue or cells, and therefore commercial formaldehyde preparations are available that are packaged in glass ampules under an inert gas to prevent the use of contaminating methanol for stabilization.
acetylene | methane | since the 1950s, acetylene has mainly been manufactured by the partial combustion of methane or appears as a side product in the ethylene stream from cracking of hydrocarbons.
ethylene oxide | ethylene | ethylene oxide is industrially produced by direct oxidation of ethylene in the presence of silver catalyst.
ethylene oxide | 2-chloroethanol | ethylene oxide was first reported in 1859 by the french chemist charles-adolphe wurtz, who prepared it by treating 2-chloroethanol with potassium hydroxide
1,3-dibromopropane | allyl bromide | 1,3-dibromopropane can be prepared via the free radical addition between allyl bromide and hydrogen bromide.
chlorobenzene | benzene | chlorobenzene is manufactured by chlorination of benzene in the presence of a catalytic amount of lewis acid such as ferric chloride, sulfur dichloride, and anhydrous aluminium chloride: the catalyst enhances the electrophilicity of the chlorine.
nitrobenzene | benzene | nitrobenzene is prepared by nitration of benzene with a mixture of concentrated sulfuric acid, water, and nitric acid.
pyrrole | furan | pyrrole is prepared industrially by treatment of furan with ammonia in the presence of solid acid catalysts, like sio2 and al2o3.
furan | furfural | industrially, furan is manufactured by the palladium-catalyzed decarbonylation of furfural, or by the copper-catalyzed oxidation of 1,3-butadiene: in the laboratory, furan can be obtained from furfural by oxidation to 2-furoic acid, foll
2,4,6-tribromophenol | phenol
cyclopentanone | adipic acid
benzal chloride | toluene | benzal chloride is produced by the free radical chlorination of toluene, being preceded in the process by benzyl chloride (c6h5ch2cl) and followed by benzotrichloride (c6h5ccl3): c6h5ch2cl + cl
propyl gallate | gallic acid | propyl gallate, or propyl 3,4,5-trihydroxybenzoate is an ester formed by the condensation of gallic acid and propanol.
diphenylamine | aniline | diphenylamine is manufactured by the thermal deamination of aniline over oxide catalysts: it is a weak base, with a kb of 10???14. | diphenylamine derivatives, such as ring-alkylated derivatives of diphenylamine are used as anti-ozonants in the manufacture of rubber products, reflecting the antioxidant nature of aniline derivatives.
pyridinium | pyridine | pyridinium is the cationic conjugate acid of pyridine. | pyridine is often used as an organic base in chemical reactions, thus the pyridinium ion is produced as the counter ion to the leaving group in the reaction.
lithium cyanide | hydrogen cyanide | lithium cyanide can be synthesized in high yields with liquid hydrogen cyanide and n-butyllithium.
1,2,4-triazole | thiosemicarbazide | unsubstituted 1,2,4-triazole can be prepared from thiosemicarbazide by acyation with formic acid and subsequent cyclization of 1-formyl-3-thiosemicarbazide into 1,2,4-triazole-3(5)-thiol
4-nitrochlorobenzene | chlorobenzene | 4-nitrochlorobenzene is prepared industrially by nitration of chlorobenzene
aniline | nitrobenzene | the reduction of nitrobenzene to aniline was first performed by nikolay zinin in 1842 using inorganic sulfide as a reductant | potassium permanganate in neutral solution oxidizes it to nitrobenzene, in alkaline solution to azobenzene, ammonia and oxalic acid, in acid solution to aniline black.
acetic acid | methanol | about 75% of acetic acid made for use in the chemical industry is made by the carbonylation of methanol, explained below. | most acetic acid is produced by methanol carbonylation. | in this process, methanol and carbon monoxide react to produce acetic acid according to the equation: the process involves iodomethane as an intermediate, and occurs in three steps. | because both methanol and carbon monoxide are commodity raw materials, methanol carbonylation long appeared to be attractive precursors to acetic acid. | us chemical company monsanto company built the first plant using this catalyst in 1970, and rhodium-catalyzed methanol carbonylation became the dominant method of acetic acid production (see monsanto process). | acetic acid production by the carbonylation of methanol
phosgene | chlorine | industrially, phosgene is produced by passing purified carbon monoxide and chlorine gas through a bed of porous activated carbon, which serves as a catalyst: the reaction is exothermic, the | phosgene was synthesized by the cornish chemist john davy (1790?€?1868) in 1812 by exposing a mixture of carbon monoxide and chlorine to sunlight.
benzoin | benzaldehyde | benzoin is synthesized from benzaldehyde in the benzoin condensation. | benzoin is prepared from benzaldehyde via the benzoin condensation.
benzophenone | diphenylmethane | benzophenone is produced by the copper-catalyzed oxidation of diphenylmethane with air.
tetralin | naphthalene | derivatives can be prepared by intramolecular electrophilic aromatic substitution reaction of an 1-aryl-4-pentene using concentrated sulfuric acid | it can also be prepared by partial hydrogenation of naphthalene in the presence of a platinum catalyst.
succinimide | ammonium succinate | it may be prepared by thermal decomposition of ammonium succinate succinimides refers to compounds that contain the succinimide group, although they are generally not made from succinimide itself.
paraldehyde | acetaldehyde | paraldehyde is the cyclic trimer of acetaldehyde molecules. | paraldehyde was first synthesized obtained paraldehyde by treating acetaldehyde with acid (either sulfuric or nitric acid). | heated with catalytic amounts of acid, it depolymerizes back to acetaldehyde since paraldehyde has better handling characteristics, it may be used indirectly or directly as a synthetic equivalent of anhydrous acetaldeh
peracetic acid | hydrogen peroxide | peracetic acid is produced industrially by the autoxidation of acetaldehyde: it forms upon treatment of acetic acid with hydrogen peroxide, with the equilibrium constant dependent on the concentrations and conditio | this route involves the reaction of tetraacetylethylenediamine (taed) in the presence of an alkaline hydrogen peroxide solution the peracetic acid is a more effective bleaching agent than hydrogen peroxide itself.
acetone cyanohydrin | acetone | in the laboratory, this compound may be prepared by reacting sodium cyanide with acetone, followed by acidification: considering the high toxicity of acetone cyanohydrin
methyl methacrylate | acetone cyanohydrin | acetone cyanohydrin (ach) is an organic compound used in the production of methyl methacrylate | the compound is generated as part of the acetone cyanohydrin route to methyl methacrylate.
methanol | carbon dioxide | today, industrial methanol is produced in a catalytic process directly from carbon monoxide, carbon dioxide, and hydrogen. | but in only a few days, atmospheric methanol is oxidized by sunlight to produce carbon dioxide and water. | methanol burns in oxygen, including open air, forming carbon dioxide and water | in 1923, the german chemists alwin mittasch and mathias pier, working for badische-anilin & soda-fabrik(basf), developed a means to convert synthesis gas (a mixture of carbon monoxide, carbon dioxide, and hydrogen) into methanol.
sulfur dichloride | sulfur
maleic anhydride | benzene | traditionally maleic anhydride was produced by the oxidation of benzene or other aromatic compounds.
benzyl benzoate | sodium benzoate | benzyl benzoate is produced industrially by the reaction of sodium benzoate with benzyl alcohol in the presence of a base, or by transesterification of methyl benzoate and benzyl alcohol.
catechol | phenol | catechol is produced industrially by the hydroxylation of phenol using hydrogen peroxide: previously, it was produced by hydrolysis of 2-substituted phenols, especially 2-chlorophenol, with hot aqueous solutions containing alkali metal hydroxides.
tin tetrachloride | tin
allyl acetate | propene | allyl acetate is produced industrially by the gas phase reaction of propene in the presence of acetic acid using a palladium catalyst: this method is advantageous because propene is inexpe
2-chloropropionic acid | l-alanine | enantiomerically pure (s)-2-chloropropionic acid is prepared from l-alanine via diazotization in hydrochloric acid.
2-butanol | 2-butene | its main uses are in the production of gasoline (petrol) and butadiene , [4] although some 2-butene is also used to produce the solvent butanone via hydration to 2-butanol followed by oxidation . | (r) -(???)-2-butanol (s) -(+)-2-butanol contents 1 manufacture and applications 2 solubility 3 safety 4 references 5 external links manufacture and applications [ edit ] 2-butanol is manufactured industrially by the hydration of 1-butene or 2-butene : sulfuric acid is used as a catalyst for this conversion.
isophytol | myrcene
chloropropionic acid | acrylic acid | according to the present invention, a rapid reaction kinetics and a practically quantitative yield of 3-chloropropionic acid relative to the acrylic acid are also obtained. | the operating conditions used in the two abovementioned processes are such that the reaction for the hydrochlorination of acrylic acid is very slow and the 3-chloropropionic acid yields are very low. | 3-chloropropionic acid is thus obtained whose residual acrylic acid concentration by weight is designated by [aa].sub.ii in the single table. | march 24, 1998 process for the preparation of 3-chloropropionic acid abstract a process for the preparation of 3-chloropropionic acid consists especially in simultaneously introducing hydrochloric acid gas and acrylic acid at a molar ratio of 0.7:1 to 1.3:1 into a sediment consisting of 3-chloropropionic acid optionally diluted with water or with an aqueous hydrochloric acid solution. | in a process for the preparation of 3-chloropropionic acid by hydrochlorination of acrylic acid, the improvement comprising simultaneously introducing hydrochloric acid gas and acrylic acid into a sediment previously heated to at least 30.degree. | german patent de 2,555,043 describes a process for the manufacture of 3-chloropropionic acid which consists in reacting, at a pressure ranging from 1.5 bar to 5 bar, acrylic acid with hydrochloric acid gas in an acrylic acid/hydrochloric acid mol ratio ranging from 1 to 1.5, at a temperature of between 40.degree. | summary of the invention a semicontinuous process has now been found for the preparation of 3-chloropropionic acid by hydrochlorination of acrylic acid, characterized in that hydrochloric acid gas and acrylic acid are simultaneously introduced into a sediment, essentially consisting of: 70% to 100% by weight of 3-chloropropionic acid and, 0% to 30% by weight of water or of an aqueous solution of hydrochloric acid, and then the introduction of the hydrochloric acid gas is optionally continued. | according to the present invention, a rapid reaction kinetics and a practically quantitative yield of 3-chloropropionic acid relative to the acrylic acid are also obtained. | 3-chloropropionic acid is thus obtained whose residual acrylic acid concentration by weight is designated by aa! | the operating conditions used in the two abovementioned processes are such that the reaction for the hydrochlorination of acrylic acid is very slow and the 3-chloropropionic acid yields are very low. | preparation of 3-chloropropionic acid: it is prepared by reaction of acrylic acid.
ethylamine, di | ethanol | [0031] it was an object of the present invention to discover an improved denaturant for ethanol, with the ethanol which has been denatured in this way advantageously being used, in particular, in a process for preparing an ethylamine, in particular monoethylamine, diethylamine and/or triethylamine. | [0041] the process is particularly advantageous for preparing monoethylamine, diethylamine and/or triethylamine (mea, dea and/or tea) by reacting the denatured ethanol with ammonia. | [0059] in a particularly preferred process variant, the reaction product after reaction of the ethanol with ammonia, which comprises monoethylamine, diethylamine and/or triethylamine, is fractionated by distillation and diethylamine and/or triethylamine obtained, in particular diethylamine, is used for denaturing ethanol used in the process. | it was an object of the present invention to discover an improved denaturant for ethanol, with the ethanol which has been denatured in this way advantageously being used, in particular, in a process for preparing an ethylamine, in particular monoethylamine, diethylamine and/or triethylamine. | in a particularly preferred process variant, the reaction product after reaction of the ethanol with ammonia, which comprises monoethylamine, diethylamine and/or triethylamine, is fractionated by distillation and diethylamine and/or triethylamine obtained, in particular diethylamine, is used for denaturing ethanol used in the process. | the process is particularly advantageous for preparing monoethylamine, diethylamine and/or triethylamine (mea, dea and/or tea) by reacting the denatured ethanol with ammonia.
ethylamine | ethanol | most commonly ethanol and ammonia are combined in the presence of an oxide catalyst : ch 3 ch 2 oh + nh 3 ??? ch 3 ch 2 nh 2 + h 2 o in this reaction, ethylamine is coproduced together with diethylamine and triethylamine . | [0002] processes for preparing an ethylamine by reacting ethanol with ammonia, a primary amine or a secondary amine, in particular over transition metal catalysts, are known from the literature, cf., for example, ullmann's encyclopedia of industrial chemistry, 6th edition, 2000 electronic release, ?€?aliphatic amines: production from alcohols?€?. | description [0001] the present invention relates to a process for preparing an ethylamine by reacting ethanol with ammonia, a primary amine or a secondary amine in the presence of hydrogen and a heterogeneous catalyst, the use of a novel agent for denaturing ethanol and the ethanol which has been denatured in this way. | [0031] it was an object of the present invention to discover an improved denaturant for ethanol, with the ethanol which has been denatured in this way advantageously being used, in particular, in a process for preparing an ethylamine, in particular monoethylamine, diethylamine and/or triethylamine. | [0130] amines which are particularly preferably prepared by the process of the invention are, for example, monoethylamine (from ethanol and ammonia), diethylamine (from ethanol and monoethylamine), triethylamine (from ethanol and diethylamine), monoethylamine/diethylamine/triethylamine mixture (from ethanol and ammonia) and dimethylethylamine (from ethanol and dimethylamine). | [0038] we have accordingly found a process for preparing an ethylamine by reacting ethanol with ammonia, a primary amine or a secondary amine in the presence of hydrogen and a heterogeneous hydrogenation/dehydrogenation catalyst, wherein an ethanol which has been denatured by addition of diethylamine and/or triethylamine is used. | the primary ethylamine formed in this way can react with further bioethanol to form the corresponding secondary amine (diethylamine) and this can in turn react with further alcohol to form the corresponding tertiary amine (triethylamine). | the denaturation of the ethanol is carried out in a step which precedes the continuous ethylamine synthesis. | [0059] in a particularly preferred process variant, the reaction product after reaction of the ethanol with ammonia, which comprises monoethylamine, diethylamine and/or triethylamine, is fractionated by distillation and diethylamine and/or triethylamine obtained, in particular diethylamine, is used for denaturing ethanol used in the process. | the process according to claim 20 , wherein the ethanol reactant comprises a synthetic ethanol denatured by the addition of a denaturant comprising an ethylamine selected from the group consisting of diethylamine, triethylamine and mixtures thereof. | [0057] particular preference is given to using no further additive in addition to diethylamine and/or triethylamine for denaturing ethanol. | [0097] the process of the invention is therefore preferably employed for preparing an ethylamine i by reacting the bioethanol with a nitrogen compound of the formula ii [0000] [0000] where r 1 and r 2 are as defined above. | 15, 2005 (basf ag) describes a process for preparing an ethylamine by reacting ethanol with ammonia, a primary amine or a secondary amine in the presence of hydrogen and a heterogeneous hydrogenation/dehydrogenation catalyst, in which a biochemically or biologically prepared ethanol (bioethanol) is used, the catalyst comprises one or more metals of group viii and/or ib of the periodic table and after activation by means of hydrogen has a co uptake capacity of >100 ??mol of co/g of catalyst. | the process according to claim 20 , wherein the ethanol reactant comprises a biochemically or biologically prepared ethanol denatured by the addition of a denaturant comprising an ethylamine selected from the group consisting of diethylamine, triethylamine and mixtures thereof. | the process according to claim 20 , wherein the ethanol reactant comprises an ethanol prepared by fermentation and denatured by the addition of a denaturant comprising an ethylamine selected from the group consisting of diethylamine, triethylamine and mixtures thereof. | [0039] furthermore, we have found the use of diethylamine and/or triethylamine for denaturing ethanol and ethanol comprising diethylamine and/or triethylamine as denaturant. | [0056] in one variant, the ethanol used, in particular in the process for preparing ethylamines, is denatured by the, preferably sole, addition of from 0.1 to 20% by weight, particularly preferably from 0.5 to 5% by weight, e.g. | in order to obtain a pure product, the impure methylamine hydrochloride is recrystallized from absolute ethanol (solubility 0.6g/100ml at 15??c), or preferably butyl alcohol (even less soluble). | most commonly ethanol and ammonia are combined in the presence of an oxide catalyst: ch3ch2oh + nh3 ??? ch3ch2nh2 + h2o in this reaction, ethylamine is coproduced together with diethylamine and triethylamine. | ethylamine is an aliphatic amine, produced from bio-ethanol, a renewable resource. | 4. a production method for 2- (ethylamino) ethanol according to claim 3, wherein the reaction aid comprises at least one kind selected from the group consisting of ethylamine and ammonia.
propyl amine | 1-propanol | preparation [ edit ] propyl amine hydrochloride can be prepared by reacting 1-propanol with ammonium chloride at high temperature and pressure using a lewis acid catalyst such as ferric chloride .
ethylamine, tri | ethanol | preferably the mixture of ethylamines fed to the multi-stage extraction step comprises a mixture of diethylamine, triethylamine, water and ethanol, the ammonia and monoethylamine present in the initial product mixture having been removed by the distillation stage(s). | di:ethylamine, tri:ethanolamine, tri:ethylamine or buphenine salts of heparin and heparinoids with organic bases (esp. | di:ethylamine, tri:ethanol-amine or tri:ethylamine new salts of indomethacin, naproxen and diclofenac are those with organic bases, pref. | diethylamine, triethanolamine, triethylamine, bamethan base, etilefrin base, buphenine base and other phenethylamine derivs.) | diethylamine, triethanolamine or triethylamine.
crotonaldehyde | acetaldehyde | acetaldehyde is an important precursor to pyridine derivatives, pentaerythritol , and crotonaldehyde . | [4] contents 1 production and uses 2 safety 3 see also 4 references 5 external links production and uses [ edit ] crotonaldehyde is produced by the aldol condensation of acetaldehyde : 2 ch 3 cho ??? ch 3 ch=chcho + h 2 o its main application is as a precursor to fine chemicals. | crotonaldehyde is commercially prepared by aldol condensation from acetaldehyde. | in practice, the decomposition products are admixed with acetaldehyde which is always present in the crude aldol usually employed in the preparation of crotonaldehyde.
methyl isobutyl ketone | acetone | in a process for preparing methyl isobutyl ketone from acetone and hydrogen the improvement which comprises contacting hydrogen and acetone in the presence of a catalyst at a temperature of from about 50??-200??c and a pressure between 60 and 100 atmospheres, said catalyst being a cation exchange resin having 0.001 to 0.08 weight percent noble metal in monoatomic form distributed therein. | according to the invention methyl isobutyl ketone is prepared from hydrogen and acetone at pressures in the range of 50 to 100 atm. | background a number of methods for the manufacture of methyl isobutyl ketone from acetone and from isopropanol have long been known. | thus, the catalyst according to the invention for preparing methyl isobutyl ketone from acetone and hydrogen is a cation exchange resin having from 0.001-0.1 weight percent noble metal in monoatomic form distributed therein. | methyl isobutyl ketone is manufactured from acetone via a three-step process. | methyl isobutyl ketone is manufactured from acetone via a three-step process.
p-cresol | toluene | abstract we have examined dna adduct formation in myeloperoxidase containing hl-60 cells treated with the toluene metabolite p-cresol.
sebacic acid | ricinoleic acid | 7. a process of manufacturing sebacic acid which comprises mixing approximately 30 parts by weight of a functional derivative of ricinoleic acid with from 7 to 60 parts of water and an amount of'a member of the group consisting of alkali metal hydroxides and alkali metal cardium hydroxide, heating said mixture. | 3. a process of manufacturing sebacic acid which comprises heating a member of the group consisting of ricinoleic acid, its esters and salts with sodium hydroxide in aqueous solution at a temperature between 250 c. and 300 c. in a closed vessel. | a process of manufacturing sebacic acid which comprises heating ricinoleic acid with a member of the group consisting of alkali metal hydroxides and alkali metal carbonates in aqueous solution at a temperature between 250 c. and 300 c. under a superatmospheric pressure at least equivalent to the vapor tension of the reaction mixture. | 14. a continuous process of manufacturing sebacic acid which comprises mixing approximately 30 parts by weight of a member of the group consisting of ricinoleic acid, its esters and salts with from 7 to 60 parts of water and an amount of an alkali metal hydroxide equivalent to from 8 to 16 parts of sodium hydroxide, and continuously passing the mixture through a closed reaction zone in which it is maintained at a temperature between 175 c. and 350 c. | a process of manufacturing sebacic acid which comprises heating a functional derivative of ricinoleic acid with a member of the group consisting of alkali metal hydroxides and alkali metal carbonates in aqueous solution at a temperature above 175 c. and under superatmospheric pressure at least equal to the vapor pressure of the reaction mixture at the temperature used. | nurit beyth read full-text polymer-based drug delivery systems for solid tumor treatment "the polymer properties in terms of physical state, melting point, degradation rate, and injectability can be tuned by controlling the ratio of the monomers, while ricinoleic acid contributes to the liquid properties and sebacic acid for the solid [51]. | conclusions solid and liquid polyesteranhydrides, synthesized by the transesteri???cation of ricinoleic acid and sebacic acid, released constantly the incorporated paclitaxel for more than 3 months. | decamethylenediamine is produced commercially from ricinoleic acid, presumably via sebacic acid (see above).
nonylphenol | propene trimer | incorporation of propene trimer into nonylphenol produces a complex mixture.
sodium dodecylbenzenesulfonate | benzene | dodecylbenzene is a precursor to sodium dodecylbenzenesulfonate , a surfactant that is a key ingredient of household laundry detergents , such as detergent powder.
cyclohexanone oxime | cyclohexanone | preparation [ edit ] cyclohexanone oxime can be prepared from the condensation reaction between cyclohexanone and hydroxylamine : [1] c 5 h 10 co + h 2 noh ??? c 5 h 10 c=noh + h 2 o alternatively, another industrial route involves the reaction of cyclohexane with nitrosyl chloride , which is a free radical reaction . | reactions [ edit ] the most famous and commercially important reaction of cyclohexanone oxime is its beckmann rearrangement yielding ??-caprolactam: this reaction is catalyzed by sulfuric acid , [1] but industrial scale reactions use solid acids . | the cooled reaction mixture -is neutralized with ammonia while continuing the agitation and cooled to a temperature of 40 c. to 50 c. the ammonia is added until the reaction mixture has a ph of 3 to 3.5, preferably 3.2; cyclohexanone oxime precipitates, producing a slurry of the precipitated oxime in aqueous ammonium sulfate brine. | ammonia is introduced into the reaction mixture while agitating to produce at the completion of the oximation a reaction mixture having a ph of from 3 to 3.5, preferably 3.2 to precipitate the cyclohexanone oxime. | it is used in the production of adipic acid, cyclohexanone resins, cyclohexanone oxime, caprolactam and nylon 6. | the cyclohexanone oxime is usually produced by reacting cyclohexanone with hydroxylamine. | further, it is involved in the preparation of cyclohexanone oxime, which rearranges to give caprolactam in the presence of sulfuric acid catalyst. | it is used in the production of adipic acid, cyclohexanone resins, cyclohexanone oxime, caprolactam and nylon 6. | related analytes (cyclohexanone): cyclohexanone oxime methylcyclohexanone (mixed isomers) biscyclohexanone oxadihydrazone 2-methylcyclohexanone 4-methylcyclohexanone 3-methylcyclohexanone cyclohexanone peroxide cyclohexanone, 2-(ethylamino)-2-(2-thienyl)- cyclohexanone, 5-methyl-2-(1-methylethenyl)-, trans- <-- search more chemicals suggestions?
zinc oxide | zinc oxide ores | these collectors have been successfully tested on a number of zinc oxide and lead zinc oxide ores. | depressant choice during treatment of zinc oxide and lead zinc oxide ores includes starches, guar, different acrylic polymers and phosphates. | flotation is the most commonly used method for beneficiation and pretreatment of oxidized zinc minerals, and there have been extensive investigations conducted on the flotation of zinc oxide ores [3] , [4] , [7] , [8] , [9] , [10] , [11] , [12] and [13] .
isopropylamine | ammonia | the method for the synthesis of serinol comprising reacting 1,3-dimethoxy-isopropylchloride intially with excess ammonia by heating to 170?? c. to form 1,3-dimethoxy-isopropylamine and subsequently converting this intermediate to serinol by refluxing it with aqueous hydrochloric acid and wherein the hydrogen chloride consumed is constantly or is periodically replaced in order to accelerate the reaction. | the simplest industrial process for synthesizing serinol pursuant to the present invention involves reacting 1,3-dimethoxy-isopropyl chloride with excess ammonia and converting the 1,3-dimethoxy-isopropylamine obtained into serinol by boiling under reflux with aqueous hydrochloric acid, the hydrogen chloride being consumed constantly or being periodically replaced in order to accelerate the reaction.
terephthalic acid | p-xylene | this example also illustrates the oxidation of p-xylene to terephthalic acid and the use of a bromocarboxylic acid as catalyst. | the reaction mixture was then cooled and 10.9 parts of terephthalic acid was separated, an 81% yield based on p-xylene reacted. | the process the process described here is a conventional technology for purified terephthalic acid (pta) production from p-xylene, similar to one originally developed by amoco corp. | in the reactor, p-xylene is oxidized to terephthalic acid, and most of the product generated is precipitated. | more particularly the present invention relates to a process for the continuous production of terephthalic acid or isophthalic acid by the liquid phase oxidation of p-xylene or m-xylene. | the drawing illustrates a specific embodiment of the present invention where p-xylene is oxidized to terephthalic acid. | the steady state concentration of aromatic terephthalic acid precursors in the liquid-solid slurry phase of reactor 12 is maintained at about 0.8% by weight and about 99% of the p-xylene and about 99.5% of the acetaldehyde fed to the reactor are con verted to some other product. | conversion of p-xylene into terephthalic acid is accomplished by a single bacterial strain that produces all of the requisite enzymes. | terephthalic acid has been prepared by oxidizing p-xylene with bacteria belonging to the genus burkholderia. | in carrying out this new process, p-xylene is fed into the oxidation zone which contains, in addition to unreacted p-xylene, partially-oxidized oxidation products, terephthalic acid, a heavy metal catalyst, i.e., cobalt and/or manganese in proper amounts, and water as a diluent. | for practical reasons, it is advantageous to have the residence time in oxidizer 1 adjusted so as to have the p-xylene feed transformed mainly into partially-oxidized compounds, with relatively little formation of terephthalic acid. | description background of the invention the present invention relates to the production of terephthalic acid, and more especially, to the production, in high yield, of good quality terephthalic acid by liquid-phase oxidation of p-xylene in a continuous multi-stage process, without resorting to the use of an extraneous carboxylic acid diluent, and by recrystallization of the resulting crude terephthalic acid at high temperature. | under the same conditions, however, the oxidation of p-xylene into useful oxygenated derivative, i.e., p-toluic acid and/or terephthalic acid, takes place with very low yields. | when it is desired, as in the present process, to use p-xylene as a raw material for the manufacture of terephthalic acid, it is obviously possible to add progressively p-xylene into the aqueous system where p-toluic acid is being oxidized, at such a rate as to compensate by in situ formation of p-toluic acid the amount thereof which is consumed by the reaction. | terephthalic acid of improved quality is obtained by this process in comparison with previous methods wherein the oxidation of p-xylene into terephthalic acid is carried out in one stage. | it is a more specific object of this invention to provide such a process wherein terephthalic acid is obtained in high yield from p-xylene by oxidation with molecular oxygen. | for instance, it has been determined that, in the presence of, e.g., 25% by weight of water and with a manganese to cobalt ratio of 1:1 in the catalyst, the molar yield of p-toluic acid from p-xylene decreases from 99% at 150?? c. to only 89% at 190?? c. to obviate this difficulty, p-toluic acid to be oxidized into terephthalic acid is not produced in situ but, in accordance with the present invention, is produced in a separate oxidation zone operated under more appropriate conditions. | however, it has been found that with p-xylene present under the same conditions, appreciable degradation takes place, with the consequence that the overall yield of terephthalic acid based on p-xylene becomes unacceptably low. | it can be seen that, under the conditions used, the yield of terephthalic acid produced based on p-xylene fed is 93.7 mole %. | the invention will now be further described with reference to the flow-sheet shown in the accompanying drawing, which illustrates one particular way to practice in continuous operation the oxidation of p-xylene into terephthalic acid via p-toluic acid as a major intermediate compound, and also one embodiment of the terephthalic acid recovery and purification systems which is another feature of the present invention. | when, in an attempt to alleviate these corrosion problems, the bromine compound is omitted, degradation and other side reactions of the partially-oxidized compounds become so important at the high temperatures used in the second stage that the terephthalic acid produced is heavily colored, and the overall yield thereof based on p-xylene consumed becomes unacceptably low. | pure bacterial isolates that convert p-xylene to terephthalic acid. | of p-xylene to terephthalic acid catalyzed by cobalt acetate and manganese acetate and promoted by hydrogen bromide was proposed and tested.
hydrogen cyanide | methane | large quantities of hydrogen cyanide for laboratory and commercial use are synthesized by three principal methods: (1) treatment of sodium cyanide with sulfuric acid; (2) catalytic oxidation of a methane?€?ammonia mixture; and (3) decomposition of formamide (hconh 2 ). | field of the invention the invention relates to a process for the synthesis of hydrogen cyanide using a starting-gas stream containing methane or a methane-containing natural-gas stream, ammonia and oxygen. | hydrogen cyanide is mainly obtained by the reaction of ammonia with carbon monoxide (andrussow process) or with natural gas (methane) in the presence of rhodium/platinum catalyst at approximately 1100 c. very short contact time (milliseconds) is required to obtain the optimum yield and consequently a high operating temperature is required to reach equilibrium. | hydrogen cyanide is prepared commercially by the reaction of methane, ch4 (g), ammonia, nh3 (g), and oxygen, o2 (g), at high temperature. | the present screening evaluation compares the costs of such a process to those of manufacturing hydrogen cyanide by the ammoxidation of methane (andrussow technology). | ch4 + nh3 + 1.5 o2 --> hcn + 3 h2o andrussow process diagram bma process/degussa process the bma process or degussa process is a chemical process developed by the german chemical company degussa for the production of hydrogen cyanide from methane and ammonia in presence of a platinum catalyst.. | production of hydrogen cyanide from methane in a nitrogen plasma jet. | kinetics of formation of hydrogen cyanide from methane and ammonia in a microwave plasma. | here we show that a variant of the molybdenum-iron protein labeled with a ru-photosensitizer can support the light-driven, six-electron catalytic reduction of hydrogen cyanide into methane and likely also ammonia. | sources/uses hydrogen cyanide is manufactured by oxidation of ammonia- methane mixtures under controlled conditions and by the catalytic decomposition of formamide.
acetanilide | acetic anhydride | the reaction of aniline with acetic anhydride is a transformation in which products, acetanilide and acetic acid, are obtained. | in this experiment, acetanilide was produced by acetylation of aniline with acetic anhydride.
tert-butyl alcohol | isobutylene | it is an object of this invention to provide a process for producing tert-butyl alcohol industrially advantageously by the reaction of isobutylene with water. | in the case of adding tert-butyl alcohol to a starting material of hydrocarbon mixture containing isobutylene previously, water alone can be used for supply. | description this invention relates to a process for producing tert-butyl alcohol by reacting isobutylene with water in the presence of an acidic cation exchange resin. | that is, it is impossible to suppress side reactions and to accelerate the reaction rate by adding only tert-butyl alcohol to the reaction system of isobutylene or a hydrocarbon mixture containing isobutylene with water as taught by the said japanese patent application. | when the material composition has a smaller content of tert-butyl alcohol than the line de and a higher content of hydrocarbon mixture than the line de, side reactions such as dimerization of isobutylene easily take place undesirably. | in this distillation column, inert hydrocarbons contained in the hydrocarbon mixture and unreacted isobutylene are separated and removed to directly give an aqueous solution of highly concentrated tert-butyl alcohol. | the reaction mixture taken out of the reactor was analyzed to give conversion rate of isobutylene and selectivity of isobutylene to tert-butyl alcohol. | processes for producing tert-butyl alcohol by reacting isobutylene or hydrocarbons containing isobutylene with water in the presence of various catalysts have been known and disclosed in many patent specifications. | top > business segment & products > tert-butyl alcohol (tba) tert-butyl alcohol (tba) our tba is a highly pure product obtained by hydrating isobutylene. | oxidation of tert-butyl alcohol to isobutylene oxide on a ag(110) surface: the role of unactivated c-h bonds in product selectivity for full functionality of researchgate it is necessary to enable javascript. | isotopic labeling experiments with 18o2 show that the surface oxygen present before the tert-butyl alcohol dose is not incorporated into the isobutylene oxide, acetone, or tert-butyl alcohol products. | the method prepares isobutyraldehyde through two steps as follows: (1) under the action of molybdenum-bismuth base composite oxide catalyst, isobutylene or tert-butyl alcohol selects oxidation to prepare methacrolein (2) under the action of supported hydrogenation catalyst, methacrolein selects hydrogenation to prepare isobutyraldehyde. | it is an object of this invention to provide a process for producing tert-butyl alcohol industrially advantageously by the reaction of isobutylene with water. | in the case of adding tert-butyl alcohol to a starting material of hydrocarbon mixture containing isobutylene previously, water alone can be used for supply. | 1 is a graph showing relationship between the selectivity of isobutylene to tert-butyl alcohol or conversion of isobutylene and the water content in the material composition, provided that the hydrocarbon content is fixed, fig. | 2 is a triangular diagram showing usable and preferable ranges of three component system of tert-butyl alcohol, water and isobutylene or the hydrocarbon mixture, and figs. | 1, the solid line shows conversion of isobutylene and the dotted line shows selectivity of isobutylene to tert-butyl alcohol. | that is, it is impossible to suppress side reactions and to accelerate the reaction rate by adding only tert-butyl alcohol to the reaction system of isobutylene or a hydrocarbon mixture containing isobutylene with water as taught by the said japanese patent application. | but when a third organic substance such as acetic acid, methanol, or the like other than tert-butyl alcohol is added to the reaction system, there are defects in that it is necessary to separate and recover the third organic substance in some steps in the process and the yield is decreased due to the reaction of the third organic substance with isobutylene to give by-products such as esters, ethers, and the like other than the desired product. | when the material composition has a smaller content of tert-butyl alcohol than the line de and a higher content of hydrocarbon mixture than the line de, side reactions such as dimerization of isobutylene easily take place undesirably. | in this distillation column, inert hydrocarbons contained in the hydrocarbon mixture and unreacted isobutylene are separated and removed to directly give an aqueous solution of highly concentrated tert-butyl alcohol. | in addition, to use a material composition containing water and tert-butyl alcohol in high concentrations disadvantageously lowers the equilibrium conversion due to high concentration of tert-butyl alcohol which belongs to a product system, since the reaction of isobutylene with water to produce tert-butyl alcohol is a reversible reaction. | the reaction mixture taken out of the reactor was analyzed to give conversion rate of isobutylene and selectivity of isobutylene to tert-butyl alcohol. | on the other hand, the reaction of isobutylene in a so-called spent bb fraction with one molecule of water in the presence of a cation exchange resin having sulfonic acid groups to produce continuously tert-butyl alcohol is known, for example, by ind. | processes for producing tert-butyl alcohol by reacting isobutylene or hydrocarbons containing isobutylene with water in the presence of various catalysts have been known and disclosed in many patent specifications. | description this invention relates to a process for producing tert-butyl alcohol by reacting isobutylene with water in the presence of an acidic cation exchange resin.
p-xylene | toluene | benzene, toluene & p-xylene gc-ms analysis there are lots of exciting things happening here at trivedi science. | benzene, toluene and p-xylene samples were divided into two parts: control and treatment. | however, the isotopic abundance ratio of (pm+1/pm) in treated toluene and p-xylene was significantly increased up to 531.61% and 134.34% respectively as compared to their respective control. | 6. mcmichael aj (1988) carcinogenicity of benzene, toluene and p-xylene: epidemiological and experimental evidence. | search close x connect with ihs chemical economics handbook toluene published march 2016 toluene is used in the manufacture of benzene, p-xylene for polyethylene terephthalate (pet) solid-state resins, and toluene diisocyanates (tdi) for polyurethane applications, and is widely used as a solvent. | toluene conversion by alkylation with methanol and p-xylene recovery by adsorption. | new p-xylene crystallization capacity additions have been made in combination with the paraselective toluene disproportionation technology. | a relatively new development is the toluene alkylation process, in which p-xylene is obtained by reacting toluene and methanol with little benzene by-product. | toluene conversion by selective disproportionation and p-xylene recovery by crystallization. | each design includes a toluene conversion section, a c 9 + and o-xylene separation section, a p-xylene recovery section, and an isomerization section. | the values of the second viscosity virial coefficient obtained for toluene, p-xylene as well as for benzene have been compared with results of the rainwater-friend theory on the basis of the lennard-jones 12-6 potential. | in the presence of benzene and/or toluene, p-xylene was cometabolically utilized by both cultures, but was not completely mineralized. | interactions between benzene, toluene, and p-xylene (btx) during their biodegradation. | abstract a microbial consortium and pseudomonas strain (ppo1) were used in studying biodegradation of benzene, toluene, and p-xylene under aeorbic conditions. | cometabolic removal of p-xylene reduced the yields on both benzene and toluene.
iron (ii) gluconate | barium gluconate
urea | ammonia | the ammonia produced by the hydrolysis of the urea reacts with the nitrogen oxide emissions and is converted into nitrogen and water within the catalytic converter. | as large quantities of carbon dioxide are produced during the ammonia manufacturing process as a byproduct from hydrocarbons (predominantly natural gas, less often petroleum derivatives), or occasionally from coal, urea production plants are almost always located adjacent to the site where the ammonia is manufactured. | consequently, ammonia produced in the kidney, transported to the systemic circulation, and metabolized in the liver to urea has no net acid-base benefit. | when a urea particle dissolves, the area around it becomes a zone of high ph and ammonia concentration. | ammonia for both scr and sncr systems for no control is injected at nh 3 :no ratios ranging from 0.5 to 2.0. with urea hydrolysis produced ammonia, the same nh 3 :no ratios are required and the accompanying co 2 and h 2 o will add only a small amount of additional material compared to what is already present in the combustion gas stream, since no concentrations in flue gas are on the order of 100 times less than their co 2 and h 2 o content. | the process of this invention where an aqueous solution of urea is continuously fed into a heated reactor and a continuous stream of gaseous ammonia, carbon dioxide and water produced and discharged without any urea or ammonium salts for use by both scr and sncr nitrogen oxides reduction processes, or for other uses of ammonia, is not disclosed by von harpe.
4-nitroaniline | 4-chloronitrobenzene
hydrazine | ammonia | oxidation by chloroamine from hypochlorite on ammonia [ edit ] hydrazine is produced in the olin raschig process from sodium hypochlorite (the active ingredient in many bleaches ) and ammonia, a process announced in 1907. | hydrazine has basic ( alkali ) chemical properties comparable to those of ammonia . | [9] oxidation by oxaziridine from peroxide on ammonia [ edit ] hydrazine can be synthesized from ammonia and hydrogen peroxide in the peroxide process (sometimes called pechiney-ugine-kuhlmann process, the atofina?€?pcuk cycle, or ketazine process). | [9] the net reaction follows: [13] 2 nh 3 + h 2 o 2 ??? h 2 n-nh 2 + 2 h 2 o in this route, hydrazine is produced in several steps from ammonia , hydrogen peroxide, and a ketone such as acetone or methylethyl ketone . | derivatives of ammonia two of the more important derivatives of ammonia are hydrazine and hydroxylamine . | connect with britannica facebook twitter youtube instagram pinterest hydrazine is best prepared by the raschig process , which involves the reaction of an aqueous alkaline ammonia solution with sodium hypochlorite (naocl). | the use of larger amounts of both reductant and proton source increased the amounts of both ammonia and hydrazine, up to 10.9 equiv and 1.6 equiv, respectively ( table 1 , runs 2 and 3). | on the other hand, further protonation and reduction of hydrazine complex e give ammonia together with amide complex ( f ). | the formation of ammonia and hydrazine was not observed from the reaction in et 2 o at ???78?€???c in the absence of iron-complexes as catalysts ( table 1 , runs 8 and 9). | separately, we confirmed the direct conversion of molecular dinitrogen into ammonia and hydrazine using 15 n 2 gas instead of 14 n 2 gas. | this mixture is then rapidly added to anhydrous ammonia under pressure and at 130??c to produce hydrazine and water, plus salt as a waste product. | in these thrusters, an iridium catalyst, supported on an inert alumina matrix, decomposed the hydrazine to produce ammonia, nitrogen and hydrogen gases. | hydrazine is an extremely toxic and dangerously unstable liquid that smells a bit like ammonia - probably because it's made from two ammonia molecules joined together (with the loss of h 2 ).
sodium bisulfate | sodium chloride | naoh + h 2 so 4 ??? nahso 4 + h 2 o a second production method involves reacting sodium chloride (salt) and sulfuric acid at elevated temperatures to produce sodium bisulfate and hydrogen chloride gas. | sodium bisulfate is an acid salt formed by partial neutralization of sulfuric acid by an equivalent of sodium base, typically either in the form of sodium hydroxide or sodium chloride . | preparation edit sodium bisulfate is made by mixing stoichiometric quantities of sodium hydroxide or sodium chloride and sulfuric acid . | general description sodium bisulfate may be prepared by mixing sodium chloride with sulfuric acid at elevated temperatures. | sodium bisulfite in contact with chlorine bleach (aqueous solution of sodium hypochlorite ) will generate heat and form sodium bisulfate and sodium chloride .
sodium sesquisulfate | chlorine dioxide | general description of invention the sodium sesquisulfate, or other acid sulfate, which is metathesized in accordance with the invention is recovered in crystalline form from a methanol-based chlorine dioxide generating operation. | in this embodiment, it is necessary to recycle a portion of the product acid medium for use as wash water to free the sodium sesquisulfate of entrained reaction medium, so as to minimize the additional evaporative load imposed on the chlorine dioxide generator by the water used in the metathesis step, when the latter is recycled to the chlorine dioxide generator. | in each of the embodiments of the present invention, there is employed a metathesis procedure in which sodium sesquisulfate removed from a chlorine dioxide generator with entrained aqueous acid reaction medium is filtered and washed free from such entrained medium, the resulting solid phase sodium sesquisulphate is contacted with the metathesis medium in one or more stirred tanks, and the resulting slurry of neutral anhydrous sodium sulfate is filtered to recover the solid phase. | in this experiment, r8 chlorine dioxide generator spent acid (a solution of sodium sesquisulfate) (47 g/l h2s04 and 202 g/l na2s04) was fed to the apu at a feed rate of 6.
propionic acid | ethylene | for example in a batch reactor system when ethylene and carbon monoxide are fed in a stoichiometric excess to water some propionic anhydride may be co-produced with propionic acid. | the present invention is based upon the production of propionic acid by the reaction of ethylene, carbon monoxide and water. | alternatively, propionic acid may be produced if desired via reaction of ethylene with carbon monoxide and water in the vapor phase over the cobalt containing catalyst systems described above, dispersed upon inert supports. | a one step, low-pressure process for the preparation of propionic acid which comprises reacting ethylene with carbon monoxide and water at a temperature of 50??c to 300??c and a partial pressure of carbon monoxide of from 1 to 1500 psia in the presence of 1. | although the ethylene-water reaction stoichiometry is 1:1 the preferred catalyst system containing the critical proportions of iodide and cobalt metal component is comprised of an aqueous solution of the carboxylic acid, which may be the same or different from the propionic acid product as discussed above, wherein the water concentration is typically from 0.1% to 25% by weight of the catalyst solution and may vary within the broad range of from 0.1% to 90% by weight. | more particularly, it relates to a process for the reaction of ethylene with carbon monoxide and water in the presence of catalyst compositions essentially comprising critical ratios of cobalt compounds and complexes and an iodide promoter to yield propionic acid selectively and efficiently at mild pressure. | radiation telomerization of ethylene by propionic acid. | thus conversion of methionine to ethylene in green and half-ripe tomato tissue is increased in the presence of propionic acid. | stimulation of ethylene production in tomato tissue by propionic acid skip to main page content home about submit subscriptions advertise archive contact us quick search [advanced] author: (e.g.
methyl formate | methanol | commercial methyl formate is produced from methanol with carbon monoxide in the presence of strong base. | the yields of methyl formate which are obtained in the process of the present invention are at least 90 mol %, and even 95 mol percent, referred to the carbon monoxide, when pure carbon monoxide is used, and they are practically 100 mol percent, referred to the methanol used. | the methyl formate is separated from the reaction mixture by distillation as in example 1 and the methanol and sodium methoxide are recycled to the reaction after the precipitate of sodium formate has been separated by filtration. | the same conversion of methanol into methyl formate as in example 1 is observed but the yield referred to the carbon monoxide is only 38.4 mol percent. | the catalyst and the unconverted methanol separated from the methyl formate by distillation at the outlet of the apparatus are reused in the system. | thus, it can be seen that, except when the residual gaseous mixture of the synthesis of methyl formate is used for another synthesis, for example that of methanol, it is necessary to recycle the carbon monoxide in order to avoid the loss of a considerable quantity thereof, this being due to the short contact time between the gaseous mixture and the liquid, so that there is a low conversion of carbon monoxide per pass. | the reaction order with respect to methanol was found to be approximately 0.5 for both catalysts whilst hydrogen and methyl formate both inhibited the reaction significantly. | methyl formate can be produced by the processes, such as esterification of methanol with formic acid, carbonylation of methanol, oxidative dehydrogenation of methanol, and dehydrogenation of methanol [1] . | the esterification of methanol with formic acid to methyl formate was conventionally catalyzed by corrosive mineral acids. | methanol is firstly dehydrogenated to intermediate formaldehyde, which could easily react with methanol to form methyl formate [6] , [8] and [9] .
methyl acetate | methanol | methanol can be detected in exhaled air within the first minute of methyl acetate inhalation, indicating rapid hydrolysis in the respiratory tract. | methyl acetate is hydrolyzed by esterase activity to methanol and acetic acid. | the present invention provides a high conversion of methyl acetate and water to acetic acid and methanol combined with high throughput rates and productivity. | industrially, methyl acetate is manufactured by esterification of acetic acid with methanol. | methyl acetate is industrially manufactured by the following four processes: esterification of acetic acid with methanol. | in this process methyl acetate is obtained as a by-product during the production of acetic acid via carbonylation of methanol in the presence of rhodium catalyst and methyl iodide promoter. | acetic acid, which is obtained by carbonylation of methanol, further reacts with methanol to produce methyl acetate as follows: by-product during purified terephthalic acid (pta) production. | methyl acetate can be readily removed from mixtures containing it and methanol by using extractive distillation in which the extractive distillation... | one of the commercially important ways to manufacture methyl acetate is by the catalytic esterification of methanol with acetic acid.
sodium sulfide | sodium sulfate | at high temperatures, it can be converted to sodium sulfide by carbothermal reduction : [6] na 2 so 4 + 2 c ??? na 2 s + 2 co 2 acid-base [ edit ] sodium sulfate is a neutral salt: its aqueous solutions exhibit a ph of 7. | in this way the reduction of the sodium sulfate is increased so that in the collected molten material there is a larger proportion of sodium sulfide. | thus, the sodium sulfate is reduced to sodium sulfide which then by way of zinc oxide is converted into sodium hydroxide while zinc sulfide can be roasted to convert sulfur to sulfuric acid. | at the lowest part 30 of the trough 24 the nozzles 25 are situated while the lateral shallower part 29 of the trough is in the form of a gutter from which the sodium sulfide resulting from reduction of the sodium sulfate is removed. | sodium sulfate can be used as chemical analysis reagent such as dye testing; printing industry apply it as mordant agent for making sodium sulfide, glass, water glass, enamel, quantitative measurement of nitrogen and papermaking pulp.
4-aminosalicylic acid | 3-aminophenol
sodium | sodium hydroxide
4-chloroaniline | 4-chloronitrobenzene | abstract 4-chloronitrobenzene (4-cl-nb) was rapidly reduced to 4-chloroaniline with half-lives of minutes in a dissimilatory fe(iii)-reducing enrichment culture. | abiotic reduction of 4-chloronitrobenzene to 4-chloroaniline in a dissimilatory iron-reducing enrichment culture (pdf download available) for full functionality of researchgate it is necessary to enable javascript. | 4-chloronitrobenzene (4clnb) and 4-chloroaniline (4clan) were obtained from arcos organics in the highest available purity and used as received. | 4-chloronitrobenzene was metabolized to 4-chloroacetanilide, 4-chloroaniline, and s-(4-nitrophenyl)glutathione in approximately equal amounts (10-15% of the added substrate in 90 min).
citronellol | nerol
hydroxylamine | nitric oxide | hydroxylamine, a nitric oxide donor, inhibits insulin release and activates k+atp channels. | some of the effects of hydroxylamine (e.g., lowering blood pressure) may be mediated by its conversion in the body to nitric oxide. | hydroxylamine may be prepared by several methods; of current technical importance are the hydrolysis of nitroalkanes (rch 2 no 2 ) and the catalytic hydrogenation of nitric oxide (no). | the production of hydroxylamine by the electroreduction of nitric oxide in sulfuric acid is described by l. j. j. janssen et al in electrochimica acta, 1977, vol. | in a process for producing hydroxylamine including reacting excess hydrogen sulfide with nitric oxide, or mixtures of nitrogen oxides, in aqueous acidic media of ph below 7 at ambient temperature and pressure, the improvement which comprises conducting the reaction in the presence of a solid sulfur-resistant catalyst and substantially in the absence of elemental oxygen. | reduction of nitric oxide by hydroxylamine. | c.) produced the largest concentration of hydroxylamine after a 60 minute reaction time between hydrogen sulfide and nitric oxide. | we have surprisingly found that superior yields of hydroxylamine are produced when hydrogen sulfide is reacted with nitric oxide, or mixtures of nitrogen oxides, in aqueous acidic media, in the presence of a solid sulfur-resistant catalyst and substantially in the absence of elemental oxygen. | in a process for producing hydroxylamine including reacting excess hydrogen sulfide with nitric oxide, or mixtures of nitrogen oxides, in aqueous acidic media of ph below 7 at ambient temperature and pressure, the improvement which comprises conducting the reaction in the presence of a solid sulfur-resistant catalyst and substantially in the absence of elemental oxygen. | the process is further described in the article, "manufacture of hydroxylamine by catalytic reduction of nitric oxide", appearing in nitrogen, no. | summary of the invention in accordance with this invention, there is provided an improved process for producing hydroxylamine including reacting excess hydrogen sulfide with nitric oxide, or mixtures of nitrogen oxides, in aqueous acidic media of ph below 7, at ambient temperature and pressure, the improvement which comprises conducting the reaction in the presence of a solid sulfur-resistant catalyst and substantially in the absence of elemental oxygen.
fumaric acid | maleic acid
o-aminophenol | 2-nitrophenol
m-xylene | toluene
copper gluconate | gluconic acid
gluconic acid | glucose | numerous manufacturing processes are described in the international bibliography and patent literature of the last 100 years for the production of gluconic acid from glucose, including chemical and electrochemical catalysis, enzymatic biocatalysis by free or immobilized enzymes in specialized enzyme bioreactors as well as discontinuous and continuous fermentation processes using free growing or immobilized cells of various microorganisms, including bacteria, yeast-like fungi and fungi. | the problem is usually either the separation and removal of glucose from mixtures thereof with other substances, especially with other sugars, such as fructose, or the preparation of gluconic acid. | the procedure was as described for the previous experiments but, instead of using carrier-bound god and dissolved catalase, there were added 250 mg. of the above-described god-catalase preparation a. after 100 minutes, the conversion of glucose to gluconic acid was about 50% and after 200 minutes was 70%. | the above-described process was repeated with the use of the above-described god-catalase preparation b. after 100 minutes, about 40% and after 200 minutes 94% of the glucose had been converted into gluconic acid. | process for the conversion of glucose into gluconic acid by enzymatic oxidation in the presence of oxygen in aqueous solution, which process comprises passing a glucose-containing aqueous solution over a catalyst comprising an insoluble gel carrier to which is bound a mixture of glucose oxidase and catalase in close side by side proximity. | the conversion of glucose into gluconic acid is of great interest for many technical purposes. | description the present invention is concerned with a process for the conversion of glucose into gluconic acid by the oxidation of glucose in the presence of a catalyst. | thus, according to the present invention, there is provided a process for the conversion of glucose into gluconic acid by oxidation with oxygen in aqueous solution, which process comprises passing a glucose-containing aqueous solution over a catalyst which contains glucose oxidase and catalase bound to a carrier and in immediate proximity to one another. | in comparison with known chemical processes for the conversion of glucose into gluconic acid and for the separation of glucose from aqueous solutions containing it, the process according to the present invention has the advantage of absolute specificity and extreme simplicity. | gluconic acid is prepared by fermentation of glucose, whereby the physiological d-form is produced. | the tranformation of glucose to gluconic acid can be achieved with the aid of enzymes (glucose oxidase) or by fermentation with certain moulds. | oxidation of glucose to gluconic acid by glucose oxidase in a membrane bioreactor. | compared to the state of the art, the present invention offers the advantage of very rapid and highly selective formation of pure gluconic acid from glucose. | summary of the invention accordingly, it is an object of the present invention to provide a process for preparing gluconic acid and alkali metal salts thereof by oxidizing glucose with oxygen or with an oxygen containing gas, such as air, in an aqueous, alkaline solution, in the presence of a supported catalyst containing bismuth and a metal selected from the platinum group of noble metal. | now it has been found that glucose can be made to react with oxygen in an alkaline medium to form gluconic acid in a selective manner and at a much higher rate of reaction than that of the european patent disclosure 0 142 725, provided that the reaction is carried out on a selected supported catalyst. | this method leads to a glucose conversion of 99.8% and a yield of gluconic acid in the form of its sodium salt of 99.5%. | lastly, the european patent disclosure 0 151 498 discloses the preparation of alpha-ketogluconic acid from glucose with a platinum-bismuth catalyst on activated charcoal, however, the weight ratio of catalyst to glucose is 1.17:1. | large-scale fermentation is one known method for making gluconic acid; another method is catalytic and is based on glucose which is subjected to oxidation with an oxygen containing gas in an aqueous alkaline solution in the presence of a heterogeneous catalyst. | the optimal rate of conversion has been reached when the glucose has been converted, for instance, to the extent of 99% into gluconic acid. | introduction and background the present invention relates to a process for making gluconic acid or its alkali metal salts by oxidizing glucose with oxygen or with an oxygen containing gas in an aqueous alkaline solution in the presence of a supported catalyst containing a platinum group metal and bismuth. | it was furthermore unforeseeable that the described procedure would allow rapid and, in addition, highly selective gluconate preparation wherein further oxidations of the prepared gluconic acid to form undesirable byproducts and also undesired isomerization of the glucose are prevented. | gluconic acid is prepared by fermentation of glucose, whereby the physiological d-form is produced.
aminopyridine | pyridine | an oxidative diamination of nitroalkene with 2-aminopyridine for the synthesis of 2-nitro-3-arylimidazo[1,2-a]pyridines with complete regioselectivity has been achieved under mild and aerobic reaction conditions using an iron catalyst. | a cui-catalyzed aerobic oxidative synthesis of imidazo[1,2- a ]pyridines from 2-aminopyridines and acetophenones is compatible with a broad range of functional groups.
sulfur monochloride | octasulfur
tetrachlorophthalic anhydride | phthalic anhydride | the method of making tetrachlorophthalic anhydride which comprises contacting elemental chlorine with liquid phthalic anhydride in the presence of a chloride of molybdenum as a catalyst at chlorinating temperatures within the range of 150 c. to 275 c. | a high conversion is maintained until the last 10 percent of the chlorination when dilution of the reaction mass with tetrachlorophthalic anhydride causes the conversion to fall. | we have described the use oi' our process to make tetrachlorophthalic anhydride but it will be apparent that it is also suitable for making the lower chlorinated derivatives, such as mono, di-, and trichlorophthalic anhydride or various mixtures containing the lower chlorinated derivatives, with or without tetrachlorophthallc anhydride. | after purication, the product had a melting point of 255.0 c. and an acidity number equivalent to 100.0 percent tetrachlorophthalic anhydride. | if the process is conducted in such a manner as to produce appreciable quantities of tetrachlorophthalic anhydride, this can readily be separated from the other products of the reaction since it has a higher boiling point and can be recovered as a still bottom and then further purified by methods well-known to those skilled in the art.
2,4-dichlorotoluene | 4-chlorotoluene
trichloroacetaldehyde | acetaldehyde
p-dichlorobenzene | benzene
tetrachloromethane | methane | tetrachloromethane ¦ define tetrachloromethane at dictionary.com dictionary.com word of the day translate games blog thesaurus.com favorites dictionary.com thesaurus.com my account log out log in try our apps definitions synonyms follow @dictionarycom follow dictionary.com november's name... | at such conditions, conversions of tetrachloromethane of from 80% to 100% are expected, with the main product being 1,1,1,2,3-pentachloropropane. | in some embodiments, the solvent may be tetrachloromethane produced by the process. | what is important is that a feedstream comprising partially chlorinated methanes is catalyzed with a free radical catalyst to provide tetrachloromethane. | a more specific example might involve a process wherein a feedstream of tetrachloromethane is reacted with ethylene_in the presence of less than 2 mole % of one or more catalysts comprising iron, such as fecl3, and optionally, from 0.1 to 5 mole % a phosphours containing promoter. | the organic liquid product of reactor 102 , comprising methyl chloride, methylene chloride, chloroform and tetrachloromethane, is sent to a separation column 110 , which provides an overhead stream comprising methyl chloride, methylene chloride and chloroform that is recycled back to reactor 102 . | field the present invention relates to processes for the production of tetrachloromethane. | tetrachloromethane is an important raw material desirably utilized in the production of, e.g., 1,1,1,2,3-pentachloropropane and/or 1,1,2,3-tetrachloropropene. | since the present invention provides an improved process for the production of tetrachloromethane, it is contemplated that the improvements provided will carry forward to provide improvements to these downstream processes and/or products. | a process for the production of tetrachloromethane comprising catalyzing the chlorination of a feedstream comprising methylene chloride and/or methyl chloride, and not comprising chloroform or methane, with a free radical initiator to provide a product stream comprising chloroform and tetrachloromethane at a ratio of from 4:1 to 1:2. | the advantages provided by the present processes may be carried forward by utilizing the tetrachloromethane to produce further downstream products, such as, e.g., 1,1,1,2,3-pentachloroproprane and/or 1,1,2,3-tetrachloropropene. | the bottom stream of separation column 110 comprising tetrachloromethane and heavier byproducts is provided to separation column 112 . | the present invention provides efficient processes for the production of tetrachloromethane. | although lower temperatures and pressures are used, and cost savings thus provided, chloroform and tetrachloromethane are produced in higher yields than provided by conventional processes. | although processes for the direct production of tetrachloromethane are known, these conventional processes may typically require the use of high intensity process conditions, e.g., high temperatures and pressures, and yet provided poor yields and selectivities to tetrachloromethane. | in some embodiments, tetrachloromethane produced by the process may act as a solvent. | the percent tetrachloromethane in the liquid product is determined using specific gravity. | the tetrachloromethane produced by the present process may typically be processed to provide further downstream products including hydrofluoroolefins, such as, for example, 1,1,1,2,3-pentachloroproprane and/or 1,1,2,3-tetrachloropropene. | prior to the present invention, tetrachloromethane was produced mainly as a byproduct from processes for the production of perchloroethylene, and in quantities insufficient for use as a feedstock in many processes. | chloroform is produced by direct heating of methyl chloride with chlorine to 500 c. this heating process produces spontaneously a series of chloromethanes, chloromethane, dichloromethane,??trichloromethane(chloroform), and tetrachloromethane which are then separated by distillation. | tetrachloromethane ccl4+ ch4methane - springermaterials menu sign up / log in home search by elements search by structure corrosion search contact us sign up / log in landolt-b??rnstein - group iv physical chemistry tetrachloromethane ccl 4 + ch 4 methane abstract this document is part of subvolume b 'binary gaseous, liquid, near-critical, and supercritical fluid systems of nonelectrolytes' of volume 10 'heats of mixing and solution' of landolt-b??rnstein - group iv 'physical chemistry'.
p-chlorophenol | phenol | chemical producers and buyers rely on kessler chemical for their p-chlorophenol needs. | kessler chemical works closely with leading suppliers to offer the high quality p-chlorophenol that you need for your applications. | p-chlorophenol is used in certain processes and applications in the pharmaceutical industry.
1,2,3-trichloropropane | propene
benzyl alcohol | toluene | how is benzyl alcohol prepared from toluene oxidation ? | although, the oxidation of toluene goes partly through benzyl alcohol for the above mentioned reason it is better to use benzoic acid, benzaldehyde, benzyl chloride, bromobenzene etc. | can benzyl alcohol be produced directly from toluene oxidation or it has to go through hydrogenation from benzaldehyde? | for this reason, instead of toluene i'd stay with the above suggested starting materials for the synthesis of benzyl alcohol. | the separation of benzyl alcohol is chosen as the toluene oxidation product to be separated from toluene, whereas toluene and o -xylene from heptane is used as a model system for the separation of aromatic compounds from a cracker feed and o -xylene is chosen, because its high complexation constant (300??m ???1 ) indicates maximum feasibility [10] . | introduction in this study, aqueous cyclodextrin (cd) solutions are explored for the recovery of specific organic compounds for two different industrial applications: aromatic compounds from the feed of a naphtha cracker and benzyl alcohol from the reaction mixture in the toluene oxidation process. | the present invention relates to the oxidation of toluene to benzyl alcohol and benzaldehyde. | a mixture of toluene, benzyl hydroperoxide, benzyl alcohol, benzaldehyde, benzoic acid and a few other by-products is thus obtained. | it has now been found that toluene may be oxidized in the liquid phase under certain specific conditions in 3,387,036 patented june 4, 1968 good yields to a mixture of benzyl alcohol and benzaldehyde. | 8. process for the production of benzyl alcohol and benzaldehyde which comprises oxidizing liquid toluene at c.220 c. with a mixture of gaseous oxygen and an inert gaseous diluent such that the said mixture contains not more than 21% of oxygen, until at most 10% of the toluene has been oxidized, decomposing the hydroperoxides formed to benzyl alcohol and benzaldehyde by heating in an inert atmosphere, and separating the benzyl alcohol and benzaldehyde produced. | the most widely used industrial process for the preparation of benzyl alcohol and benzaldehyde consists in chlorinating toluene to a mixture of benzyl chloride and benzylidene chloride, which are then saponified. | the primary route of toluene metabolism is by hydroxylation to benzyl alcohol by members of the cytochrome p450 (cyp) superfamily. | [2] the first four seem to be involved in the hydroxylation of toluene to benzyl alcohol. | toluene is metabolized and then excreted as benzyl alcohol and benzoic acid. | here, we report the preparation of benzyl alcohol by electrochemical catalyzed oxidation of toluene detected by the uv spectrum and gas chromatography/ mass spectrometry (gc/ms), the effect of the different medium was also discussed. | synthesis of benzyl alcohol from toluene synthesis of benzyl alcohol from toluene synthesis of benzyl alcohol by indirect electrochemical catalyzed. | sample resume college internship pre med writing a strong cover letter yahoo how to write thesis statement for literary analysis synthesis of benzyl alcohol from toluene can benzyl alcohol be produced directly from toluene oxidation or it has to go. | the results of the gas chromatography showed 10% conversion of toluene and selectivity to benzaldehyde 76%, benzyl alcohol 4.3%, benzyl acetate 7% and benzoic acid 12%. | the results of the gas chromatography showed 6% conversion of toluene and selectivity to benzaldehyde 73%, benzyl alcohol 2.3%, benzyl acetate 5% and benzoic acid 10%. | the results of the gas chromatography showed 18% conversion of toluene and selectivity to benzaldehyde 68%, benzyl alcohol 5.3%, benzyl acetate 10.2% and benzoic acid 17%. | the results of the gas chromatography showed 17% conversion of toluene and selectivity to benzaldehyde 51%, benzyl alcohol 2.1%, benzyl acetate 4.2% and benzoic acid 42%.
benzyl chloride | toluene | the yield of benzyl chloride is about 100 g. an alternative method of determining the completion of the reaction is to weigh the flask and toluene, and to stop the passage of chlorine when the increase in weight is 37 g. the benzyl chloride may also be isolated by distillation under atmospheric pressure. | benzyl chloride forms an azeotrope with toluene, so some of the product is in the distillate if you didn't use a lower boiling azeotrope such as the one formed with isopropanol to remove the toluene from the chlorination products. | although, the oxidation of toluene goes partly through benzyl alcohol for the above mentioned reason it is better to use benzoic acid, benzaldehyde, benzyl chloride, bromobenzene etc. | benzyl chloride is then fractionally distilled from unchanged??toluene. | preparation of benzyl chloride by chlorination of toluene with chlorine without using phosphorus pentachloride device for the chlorination of toluene is shown below; it is placed in the window so that the sun?€? s rays fall directly onto the ball unit. | a glass apparatus for the preparation of benzyl chloride the flask was charged with 200 g (about 2 moles) of toluene and heated in an oil bath to reflux. | when benzyl chloride is formed the boiling point of the liquid in the flask increases, the oil bath temperature should be raised gradually to reflux of the toluene. | although the benzyl chloride yield was satisfactory (81%), the fact that some amount of the substrate toluene remains unreacted prompted us to perform several experiments in which more than 3.5??f/mole charge was consumed.
diethyl chlorophosphate | diethyl phosphite | (3) preparation of diethyl chlorophosphate of phosphorus trichloride mixed with toluene, ethanol was added with stirring, the temperature controlled at 30 ~ 40 ??????, plus continue stirring 0.5h, the reaction of diethyl phosphite ester.
2,4-dichlorophenol | phenol | infobox??references 2,4-dichlorophenol ( 2,4-dcp ) is a chlorinated derivative of phenol with the molecular formula c 6 h 4 cl 2 o.
1-chloro-2-propanol | chlorine | for example, propene reacts with aqueous chlorine to form 1-chloro-2-propanol as the major product. | for example, propene reacts with aqueous chlorine to form 1-chloro-2-propanol as the major product.
propylene oxide | propylene chlorohydrin | this removal of the propylene oxide prevents the formation of propylene chlorohydrin and thus aleviates the need for... | this removal of the propylene oxide prevents the formation of propylene chlorohydrin and thus aleviates the need for its removal. | propylene oxide is produced via the established chlorohydrin process, in which propylene and chlorine react in the presence of water to form the intermediate propylene chlorohydrin. | the codex has not established a mrl for propylene oxide or propylene chlorohydrin. | also, in accordance with current agency practice, epa is proposing minor revisions to tolerance expressions and specific tolerance nomenclatures for propylene oxide and propylene chlorohydrin. | also, in accordance with current agency practice to describe more clearly the measurement and scope or coverage of tolerances, including applicable metabolites and degradates, epa is proposing minor revisions to tolerance expressions for propylene oxide and propylene chlorohydrins. | however, because the current tree nut group tolerance does not cover all registered uses on nuts, epa is also proposing to establish individual tolerances on these use sites (pistachios, pine nuts) in 40 cfr 180.491(a)(1) for residues of propylene oxide in or on pistachio at 300 ppm and nut, pine at 300 ppm, and in 40 cfr 180.491(a)(2) for residues of propylene chlorohydrin in or on pistachio at 10.0 ppm and nut, pine at 10.0 ppm. | compliance with the tolerance levels specified in this paragraph is to be determined by measuring only the sum of propylene chlorohydrin (1- chloro-2-propanol), and its isomer 2-chloro-1-propanol, calculated as the stoichiometric equivalent of propylene chlorohydrin (1-chloro-2- propanol), that results from the use of propylene oxide as a postharvest fumigant, in or on the commodity. | (1965) identified propylene chlorohydrin as the residue formed in foods fumigated with propylene oxide. | it is produced mainly by the dehydrochlorination of propylene chlorohydrin or by oxidation of propylene to propylene oxide by an organic hydroperoxide. | chemical engineering science volume 34, issue 9 , 1979, pages 1133-1140 synthesis of propylene oxide from propylene chlorohydrins?€?ii : modeling of the distillation with chemical reaction unit author links open the overlay panel.
phosphorus pentoxide | red phosphorus
d-calcium pantothenate | (r)-pantolactone
methylene diphenyl diisocyanate | aniline
methylendiphenylisocyanate | aniline
sulfur trioxide | sulfur dioxide | although its chief uses are in the preparation of sulfuric acid, sulfur trioxide, and sulfites, sulfur dioxide also is used as a disinfectant, a refrigerant, a bleach, and a food preservative, especially in dried fruits. | sulfur dioxide and oxygen gas to produce sulfur trioxide? | the reaction of oxygen with sulfur dioxide to make sulfur trioxide . | sulfur dioxide can be made to react with more oxygen to make sulfur trioxide . | gcse chemistry - the reaction of sulfur dioxide with oxygen to make sulfur trioxide for the contact process to make sulfuric acid - gcse science. | sulfur dioxide + oxygen sulfur trioxide . | about 99% of the sulfur dioxide is converted into sulfur trioxide under these conditions . | sulfur oxides - sulfur dioxide and sulfur trioxide - windows to the universe beginner intermediate advanced become a member member benefits, no ads brought to you by the national earth science teachers association sun interior atmosphere activity sunspots poles eclipses magnetic field radiation fate culture more... | sulfur dioxide oxidizes via several chemical pathways to sulfur trioxide. | sulfur dioxide in the presence of vanadia catalyst oxidizes to form sulfur trioxide. | sulfur dioxide can also be converted to gaseous sulfur trioxide and liquid sulfuric acid, which are major contributors to the formation of acid rain ( atsdr, 1998 ; udaq, 2014g ). | over the range of conditions studied, the rate of sulfur dioxide oxidation is zero-order in oxygen, first-order in sulfur dioxide and inhibited by sulfur trioxide. | the objective of this research is to establish the fundamental kinetics and mechanism of the oxidation of sulfur dioxide to sulfur trioxide over oxide catalysts that contain the oxide phase in the solid state. | this problem is so serious that industrial specifications for scr processes include upper limits for the outlet concentration of sulfur trioxide corresponding to approximately 1?€?2% sulfur dioxide conversion. | a catalyst able to suppress the oxidation of sulfur dioxide to sulfur trioxide would allow lower scr operating temperatures without the worry of ammonium sulfate production and deposition. | the oxidation of sulfur dioxide to sulfur trioxide is undesirable during the selective catalytic reduction (scr) of nitrogen oxides (no x ) found in the flue gas of power plants. | the products are further heated to 420??c and the sulfur dioxide is oxidized to sulfur trioxide over a v 2 o 5 ?€?k 2 s 2 o 7 /sio 2 sulfuric acid contact catalyst. | the data suggests that tungsten oxide substantially decreases the oxidation of sulfur dioxide to sulfur trioxide. | however, a small amount of the sulfur dioxide is not converted and is passed through the fourth bed of catalyst and the resulting gases, mainly sulfur trioxide, flow to the next stage.
potassium perchlorate | sodium perchlorate | preparation edit potassium perchlorate can be prepared by reacting a potassium salt, usually potassium chloride with sodium perchlorate . | with the proper ion exchange, exploitation of potassium perchlorate?€?s low solubility occurs at a level that is many times lower than that of sodium perchlorate. | creating potassium perchlorate potassium perchlorate can be created through an industrial process where a solution of sodium perchlorate and potassium chloride is processed. | by far the most common are ammonium perchlorate nh4clo4 sodium perchlorate naclo4 potassium perchlorate kclo4 perchloric acid hclo4 experimentally, potassium perchlorate has been tested as an animal fattening agent. | types of perchlorate salts ammonium perchlorate; potassium perchlorate; magnesium perchlorate; and sodium perchlorate.
iron (iii) oxide | iron (ii) sulfate heptahydrate
hydrochloric acid | chloromethane | the reaction of methane (ch4) and chlorine (cl2) to form chloromethane (ch3cl) and hydrochloric acid (hcl). | amongst other processes that produce hydrogen chloride/hydrochloric acid is the chlorination of hydrocarbons, for example the chlorination of methane to form chloromethane, ethane to chloroethane and benzene to chlorobenzene. | the escaping chloromethane gas is washed??with water in order to separate from hydrochloric acid and methyl alcohol.
zinc chromate | sodium dichromate
potassium sorbate | crotonaldehyde | specializes in the potassium sorbate, sorbic acid sodium benzoate, bht, crotonaldehyde, and para cresol. | we produce crotonaldehyde, bht, potassium sorbate, sorbic acid and para cresol.
potassium pentaborate octahydrate | potassium hydroxide
potassium tetraborate tetrahydrate | potassium hydroxide | among these potassium tetraborate tetrahydrate (ptt) (k 2 b 4 o 7 ???? 4h 2 o) is produced resulting from the controlled reac- tion of potassium hydroxide and boric acid in aqueous media.
acetone | benzene
isocyanic acid | cyanuric acid | acid cyanate cyanuric acid fulminic acid isocyanate isocyanic isocyanic acid poison sulphocyanic trigenic references in periodicals archive ? | calcium cyanamide cyanate cyanuric acid friedrich w??hler fulminic acid isocyanic acid thiocyanate w??hler, friedrich encyclopedia browser ? | in the same reactor we prepared isocyanic acid from cyanuric acid in quantitative yield. | in connection with these experiments we studied the kinetics of the degradation of cyanuric acid and trimerization of isocyanic acid to obtain a quantitative description of the process. | keywords cyanuric acid; fluidized bed reactor; isocyanic acid; pyrolysis. | in the same reactor we prepared isocyanic acid from cyanuric acid in quantitative yield. | in connection with these experiments we studied the kinetics of the degradation of cyanuric acid and trimerization of isocyanic acid to obtain a quantitative description of the process. | descrizione [0001] the invention relates to manufacture of cyanuric acid by trimerizing isocyanic acid. | it has now been found, unexpectedly, that in the catalyzed thermal decomposition of cyanuric acid is not a mixture of products, but virtually exclusively isocyanic acid is formed when an aluminum catalyst is used as catalyst. | in the manner described isocyanic acid from cyanuric acid is recovered in good yields. | process for trimerizing isocyanic acid to make cyanuric acid.
4-vinylcyclohexene | 1,3-butadiene | however, even in the presence of an inhibitor, small amounts of 1,3-butadiene dimer (4-vinylcyclohexene) form during long term storage. | summary of data reported and evaluation 5.1 exposure data 4-vinylcyclohexene is produced by catalytic dimerization of 1,3-butadiene. | in accordance with this invention, a feed comprising 1,3-butadiene is contacted with a catalyst comprising at least one copper(i) sulfonate in a reaction zone at effective cyclodimerization conditions to produce 4-vinylcyclohexene (4-vch). | summary of the invention it is an object of this invention to provide a process for catalytically cyclodimerizing 1,3-butadiene to 4-vinylcyclohexene (4-vch) at a high selectivity. | 13. a process in accordance with claim 1, wherein the effluent exiting said reaction zone is subjected to fractional distillation so as to separate unconverted 1,3-butadiene from produced 4-vinylcyclohexene. | a process for converting 1,3-butadiene to 4-vinylcyclohexene which comprises contacting a feed comprising 1,3-butadiene with a catalyst comprising at least one copper(i) sulfonate in a reaction zone at effective cyclodimerization conditions to produce 4-vinylcyclohexene. | in a particularly preferred embodiment, a solution comprising at least one sulfonic acid and a feed stream comprising 1,3-butadiene are concurrently passed through a bed of a solid copper(i) oxide-containing material so as to form at least one dissolved copper(i) sulfonate which acts as the catalyst for the production of 4-vinylcyclohexene (from 1,3-butadiene). | 8. a process in accordance with claim 5, wherein said solution comprising said at least one sulfonic acid and said feed comprising 1,3-butadiene are concurrently passed through a bed of said solid copper(i) oxide-containing material so as to form said at least one dissolved copper(i) sulfonate in-situ which acts as the cyclodimerization catalyst for the production of 4-vinylcyclohexene from 1,3-butadiene. | description background of the invention this invention relates to a process for cyclodimerizing 1,3-butadiene to 4-vinylcyclohexene in the presence of a copper(i) compound as the catalyst. | example i this example illustrates the use of an aromatic cu(i) sulfonate as a catalyst in the cyclodimerization of 1,3-butadiene to 4-vinylcyclohexene (4-vch).
oxygen | liquid air | producing liquid air directly would be cheaper than producing liquid oxygen and nitrogen separately since the process consumes about a fifth less energy.
vanillin | guaiacol | [9] several routes exist for synthesizing vanillin from guaiacol. | guaiacol vanillin, adulterated with acetovanillone, has an odor indistinguishable from lignin vanillin. | while some vanillin is still made from lignin wastes, most synthetic vanillin is today synthesized in a two-step process from the petrochemical precursors guaiacol and glyoxylic acid . | [11] however, unlike vanillin synthesized from lignin or guaiacol, it can be labeled as a natural flavoring. | vanillin crystals extracted from vanilla extract lignin-based artificial vanilla flavoring is alleged to have a richer flavor profile than oil-based flavoring; the difference is due to the presence of acetovanillone , a minor component in the lignin-derived product that is not found in vanillin synthesized from guaiacol. | in 1876, karl reimer synthesized vanillin ( 2 ) from guaiacol ( 1 ). | today, artificial vanillin is made either from guaiacol or lignin . | [9] counterintuitively, though it uses waste materials, the lignin process is no longer popular because of environmental concerns, and today most vanillin is produced from the petrochemical raw material guaiacol . | introduction syntheses of vanillin from guaiacol have depended largely upon a direct addition of a carbon atom to the 4-position in guaiacol. | synthesis of vanillin from guaiacol , hive methods discourse rhodium ( chief bee ) 06-26-03 02:40 no 442556 synthesis of vanillin from guaiacol (rated as: excellent) bookmark a new vanillin synthesis j. am. | we proudly produce rhovanil?? vanillin in north america (baton rouge, louisiana), europe (lyon, france), and china??(zhenjiang, jiangsu province) via a clean and sustainable route (in-house ex-catechol guaiacol). | this analysis method is well suited for the simultaneous and convenient analysis of guaiacol and vanillin in a vanilla extract to evaluate the quality of the vanilla extract. | common sources for the synthetic production of vanillin include lignins, ferulic acid, and glucose, but the most popular method of synthesis is from guaiacol. | while some vanillin is still made from lignin wastes today, most synthetic vanillin is now synthesized in a two-step process from guaiacol and glyoxylic acid. | in 1876, karl reimer synthesized vanillin from guaiacol. | a more modern method reacts guaiacol, itself obtained from catechol, with glyoxylic acid, and that is how a lot of vanillin is produced today. | synthesis of vanillin from benzene-derived guaiacol is therefore the basis of large-scale industrial manufacture of vanillin. | this vanillin however, can not be labeled as a natural flavoring and synthesis of vanillin from benzene-derived guaiacol is not environmentally benign. | lignin-based artificial vanilla flavoring is alleged to have a richer flavor profile than oil-based flavoring; the difference is due to the presence of [[/wiki/acetovanillone¦acetovanillone]] in the lignin-derived product, an impurity not found in vanillin synthesized from guaiacol. | intensity around 1 compared to standard vanillin from guaiacol. | regular - smart vanillin toggle navigation home eurovanillin pure eurovanillin expert eurovanillin plus vanillin calculator sustainable vanillin sample desk documentations about contact us links distributors eurovanillin regular vanillin made from guaiacol.
calcium sulfate | gypsum | production and occurrence [ edit ] the main sources of calcium sulfate are naturally occurring gypsum and anhydrite , which occur at many locations worldwide as evaporites . | hydration and dehydration reactions [ edit ] with judicious heating, gypsum converts to the partially dehydrated mineral called calcium sulfate hemihydrate, calcined gypsum, and plaster of paris .this material has the formula caso 4 ??( n h 2 o), where 0.5 ??? n ??? 0.8. | calcium sulfate or gypsum when added to our clay soils only increases the already high calcium content.
potassium pyrophosphate | dipotassium phosphate
magnesium sulfate | magnesium sulfate injection is also indicated for the prevention and control of seizures in a pre-eclampsia and eclampsia, respectively. | magnesium sulfate should be used during pregnancy only if clearly needed. | continuous maternal administration of magnesium sulfate injection in pregnancy beyond 5 to 7 days can cause fetal abnormalities. | congenital rickets associated with magnesium sulfate infusion for tocolysis. | effect of magnesium sulfate treatment on neonatal bone abnormalities.
chloroprene | 3,4-dichloro-1-butene | description: the present invention relates to a process for preparing chloroprene by dehydrochlorinating 3,4-dichloro-1-butene. | 2. process according to claim 1, characterized in that it comprises a sequence of the following steps: (a) dehydrochlorination of 3,4-dichloro-1-butene in the presence of the primary amine r-nh 2 , to yield chloroprene and r-nh 2 .hcl; (b) treatment of r-nh 2 .hcl with lime in order to liberate and subsequently recover r-nh 2 . | process for dehydrochlorinating 3,4-dichloro-1-butene to yield chloroprene - enichem, elastomeres france sa. | it is well known that the main process for preparing chloroprene, i.e., 2-chloro-1,3-butadiene, consists in dehydrochlorinating 3,4-dichloro-1-butene (dcb) by means of sodium hydroxide. | description the present invention relates to a process for preparing chloroprene by dehydrochlorinating 3,4-dichloro-1-butene. | chloroprene (2-chloro-1,3-butadiene) has been prepared by dehydrochlorinating 3,4-dichloro-1-butene with aqueous alkaline solution such as aqueous sodium hydroxide or potassium hydroxide. | production of chloroprene chloroprene is produced in three steps from 1,3-butadiene : (i) chlorination , (ii) isomerization of part of the product stream, and (iii) dehydrochlorination of 3,4-dichloro-1-butene.
methyl ethyl ketone | 2-butanol | alternatively, encoding nucleic acids can be introduced to produce an intermediate microbial organism having the biosynthetic capability to catalyze some of the required reactions to confer methyl ethyl ketone and/or 2-butanol biosynthetic capability. | the nucleic acids can be introduced so as to confer, for example, a methyl ethyl ketone and/or 2-butanol biosynthetic pathway onto the microbial organism. | the 2-butanol pathway includes a 2-methylacetoacetyl- coa thiolase, a 2-methylacetoacetate decarboxylase, a methyl ethyl ketone reductase and an enzyme selected from a 2-methylacetoacetyl-coa hydrolase and a 2-methylacetoacetyl-coa transferase. | one such procedure includes, for example, the fermentation of a microbial organism that produces a methyl ethyl ketone and/or 2-butanol pathway intermediate. | the methyl ethyl ketone and/or 2-butanol producing microbial organisms of the invention can initiate synthesis from an intermediate, for example, beta-keto valerate, 2-methylacetoacetate, or, in the case of 2-butanol synthesis, from mek itself. | as described herein, one exemplary growth condition for achieving biosynthesis of methyl ethyl ketone and/or 2-butanol includes anaerobic culture or fermentation conditions. | in yet further embodiments, the present invention provides methods for producing methyl ethyl ketone or 2-butanol via culturing a non-naturally occurring microbial organism having the alternate propionyl-coa pathway via threonine as described herein above. | it is understood that the microbial organisms of the invention are cultured under conditions sufficient to produce methyl ethyl ketone and/or 2-butanol. | the 2-butanol pathway includes a ??-ketothiolase, a ??-ketovalerate decarboxylase, a methyl ethyl ketone reductase and an enzyme selected from a ??-ketovaleryl- coa hydrolase and a ??-ketovaleryl -coa transferase. | the non-naturally occurring microbial organisms of the invention can be produced by introducing expressible nucleic acids encoding one or more of the enzymes or proteins participating in one or more methyl ethyl ketone and/or 2-butanol biosynthetic pathways. | while in other embodiments, the methyl ethyl ketone or 2-butanol pathways can include a 2-methylacetoacetyl- coa thiolase, a 2-methylacetoacetate decarboxylase and an enzyme selected from a 2- methylacetoacetyl-coa hydrolase and a 2-methylacetoacetyl-coa transferase. | the culture conditions described herein can be scaled up and grown continuously for manufacturing of methyl ethyl ketone and/or 2-butanol. | for example, the biosynthesis of methyl ethyl ketone and/or 2-butanol can be accomplished by constructing a microbial organism that contains biosynthetic pathways for conversion of one pathway intermediate to another pathway intermediate or the product. | in some embodiments, a non-naturally occurring microbial organism of the invention is generated from a host that contains the enzymatic capability to synthesize methyl ethyl ketone and/or 2-butanol.
nitrous oxide | ammonium nitrate | nitrous oxide (laughing gas) is most commonly made by the thermal decomposition of ammonium nitrate (nh4no3). | in the way that cream chargers are used) when joseph priestley first created nitrous oxide, he did so by heating ammonium nitrate to a very high degree, in a chamber with iron filings placed inside. | projects edit make nitric acid synthesis of ammonia make nitrous oxide (laughing gas) safety edit handling edit ammonium nitrate is a sensitive oxidizer, though not as sensitive as chlorates or perchlorates, and mixtures of it with organic compounds pose a great danger in substantial amounts. | if mixed with bases, toxic and irritating ammonia gas is given off, and in high heat ammonium nitrate decomposes to form nitrous oxide , which can be a dangerous airborne oxidizer in enclosed spaces. | preparation edit nitrous oxide is prepared by the careful decomposition of ammonium nitrate , which results in nitrous oxide and water vapor. | preparation of nitrous oxide by thermal decomposition of ammonium nitrate. | process description nitrous oxide is produced by heating ammonium nitrate to a temperature of approx. | ammonium nitrate is decomposed in the process to give a mixture of nitrous oxide and super heated steam. | the process of manufacturing nitrous oxide, which comprises heating ammonium nitrate to its decomposition temperature in the presence of free ammonia, present in the order of about 1.4% of the ammonium nitrate. | the process of manufacture nitrous oxide from ammonium nitrate which comprises heating the ammonium nitrate to its decomposition tem- 35 perature in the presence of a small amount of ammonia, an aqueous solution of ammonium nitrate, containing free ammonia, being added continuously in an amount sufiicient to replace the ammonium nitrate decomposed. | in connection with the general processes of 50 making nitrous oxide by the decomposition of ammonium nitrate, temperatures of 230 to 300 c. have been mentioned in the art as temperatures at which to carry on the decomposition of the ammonium nitrate. | previous section next section production and storage nitrous oxide is produced commercially by heating ammonium nitrate to 240??c.
ammonium phosphate | ammonia | decomposes to ammonia and monoammonium phosphate at around 70??c (158??f). | in the scrubber any unreacted ammonia together with any entrained ammonium phosphate are recovered by means of phosphoric acid circulated from the supply tank 20 and introduced therein via line 40 provided with a suitable valve means 41. | manufacturing procedure of di ammonium phosphate (food grade) raw materials : pure phosphoric acid (85%) ammonia gas cylinder water with nil calcium content procedure ?€? : in ss vessel take pure phosphoric acid in a measured quantity (sp. | when ammonia is added to the phosphoric acid that has not been heated, monoammonium phosphate (11-52-0) or diammonium phosphate (18-46-0) is produced depending on the ratio of the mixture.
ethanol | ethylene | the use of a fluidized bed reactor or a more ethylene-selective catalyst could increase the production of ethylene per ethanol basis. | ethylene and ethanol prices are market-determined and cannot be controlled for in the process design, so further optimization should be focused on minimizing the operations cost of the process. | however, a fluidized bed reactor can offer better mixing and temperature control than a fixed bed reactor and thus provide the highest possible conversion of ethanol with the greatest selectivity to ethylene. | the ethanol feed passes through two fixed-bed reactors, each packed with an aluminum oxide catalyst, and the resulting ethylene is purified by two flash tanks and by absorption with water. | a nanoscale hzsm-5 zeolite catalyst has been shown to operate at the relatively low temperature of 200-300??c, with a 100% ethanol conversion and 99.7% selectivity to ethylene. | in summary, the proposed process yields chemical grade ethylene via the catalytic dehydration of ethanol. | the top outlet stream consists of 99.5 wt% ethylene, which is fed to the bottom of a 10-tray absorption column that removes a fraction of the residual diethyl ether as well as the remainder of the unreacted ethanol. | morschbacker, a. bio-ethanol based ethylene. | ethylene formation by catalytic dehydration of ethanol with industrial considerations. | ethylene can be produced from bioethanol via catalytic dehydration over an aluminum oxide catalyst. | process alternatives reactor alternatives two fixed bed reactors, alternating with fired heaters, are used in the dehydration reaction of ethanol to ethylene. | production of ethylene from ethanol. | commercial ripening rooms use "catalytic generators" to make ethylene gas from a liquid supply of ethanol. | a literature review on polyethylene from ethanol/research development details the major steps of the process, technologies employed, and applicable details to an ose standard. | the project can be broken down based on producing high quality substrates: ethanol, ethylene, and polyethylene. | the process of ethanol to ethylene has broad development prospects. | compared with the process of petroleum to ethylene, ethanol dehydration to ethylene is economically feasible. | e-mail: yuyingzhe@tju.edu.cn abstract this article is an up-to-date review of the literature available on the subject of ethanol to ethylene. | antidotes fomepizole or ethanol should be administered intravenously as soon as possible to block the conversion of ethylene glycol to formic acid and prevent acidosis. | green ethylene from ethanol via dehydration. | stream 500 contains our ethylene, along with several byproducts, water, and unreacted ethanol. | though somewhat less common, we were also able to find several examples of plants which produce ethylene with ethanol as a starting feed (tsao 1979; cameron 2012; intratec solutions 2013). | the yield of ethylene on ethanol, as mentioned previously, approaches 99 percent. | the conversion of ethanol to ethylene takes place in a train of catalytic fixed bed reactors. | the fluidized bed reactor 11 is maintained at dehydration reaction conditions, as hereinabove described, to effect dehydration of the ethanol to ethylene. | in the conventional process of converting ethanol to ethylene, such conversion is effected in a reactor containing long parallel vertical tubes packed with a dehydration catalyst, such as alumina. | an object of the present invention is to provide a new and improved process for producing ethylene from ethanol. | while most ethylene today is petroleum based, the baskrem process returns to the roots of ethylene production which historically was from ethanol. | generating ethylene from ethanol is essentially a dehydration process, using a catalyst and heat. | the green polyethylene project is built upon the highly developed brazilian sugar cane ethanol industry. | the company is the largest industrial consumer of ethanol in brazil, absorbing around 700 million liters per year for the production of green polyethylene and the fuel additive etbe. | 4 , 7 when ethanol or fomepizole is administered and renal failure is present, dialysis is the only method for removal of ethylene glycol. | 4 intravenous administration of ethanol, described in table 4 , 15 , 16 should be continued until ethylene glycol levels have been reduced below 20 mg per dl and the metabolic acidosis has been corrected. | laboratory testing inethanol, methanol, ethylene glycol, and iso-propanol toxicities. | 4 clinical manifestations jump to section + abstract pathophysiology clinical manifestations illustrative case diagnosis treatment references ethylene glycol produces cns depression similar to that of ethanol. | antidotes formethanol and ethylene glycol poisoning. | 4 traditional treatment of ethylene glycol poisoning consists of sodium bicarbonate, ethanol, and hemodialysis. | as with ethyl alcohol and methanol, ethylene glycol is metabolized by the enzyme alcohol dehydrogenase.
tetrachloroethylene | acetylene | tetrachloroethylene is produced mainly by oxyhydrochlorination, perchlorination, and/or dehydrochlorination of hydrocarbons or chlorinated hydrocarbons such as: 1,2 dichloroethane, methane, ethane, propane, propylene, propylene dichloride, 1,1,2-tri- chloroethane, and acetylene (fuller, 1976; iarc, 1979).
isopropyl ether | propene | the selectivity for the byproducts was about 28 and 3 mole percent for diisopropyl ether and propene polymerizates, respectively. | you would synthesize the ethyl isopropyl ether as a byproduct of treating propene with hci in ethanol. | 1, a process flow diagram depicts production of diisopropyl ether by hydration of fresh olefinic feedstock stream, which is introduced as a propane-propene mixture via inlet 1 to feed splitter tower 2 to recover a propane-rich bottoms stream 3, which will also contain any c 4 + components in the feedstock. | you would synthesize the ethyl isopropyl ether as a byproduct of treating propene with hci in ethanol.
formamide | carbon monoxide | [4] formamide will begin to partially decompose into carbon monoxide and ammonia at 180????c together with traces of hydrogen cyanide (hcn) and water. | it is an object of the present invention to provide a process in which the direct synthesis of formamide from carbon monoxide and ammonia proceeds in such a way that the product can easily be separated from the reaction mixture and, in addition, the catalyst is recovered and reused. | formamide is generally prepared from the raw materials carbon monoxide and ammonia. | in a further embodiment, the process for preparing formamide by reaction of ammonia and carbon monoxide takes place in the presence of the catalyst sodium diformylamide and a further active component in a reactor to form a formamide-containing reaction mixture and the reaction mixture is subsequently worked up in an apparatus. | a process for preparing formamide by reaction of ammonia and carbon monoxide in the presence of at least one catalyst and at least one alcohol in a reactor, wherein the formamide containing reaction mixture is fed out of the reactor into a separate apparatus and worked-up there and the catalyst, being sodium methoxide and/or sodium diformylamide, is separated off in the apparatus and returned into the reactor. | we have found that this object is achieved by a process for preparing formamide by reaction of ammonia and carbon monoxide in the presence of at least one catalyst if sodium diformylamide is used as catalyst. | the present invention relates to a process for preparing formamide by reaction of ammonia and carbon monoxide. | the reaction of ammonia and carbon monoxide proceeds according to the following simplified reaction scheme: in the novel process for preparing formamide, the reaction is usually carried out at from 50 to 200?? c., preferably from 100 to 110?? c. in general, the reaction takes place at pressures of from 10 to 200 bar. | a method of selectively removing carbon monoxide from a gas stream which comprises contacting said gas stream with an absorbent containing as essential ingredients a cuprous salt, formamide and a material selected from the group consisting of ethers, amines, pyridine, nitriles, nitroparaffins, nitroaromatics and olefins to absorb at least a portion of said carbon monoxide from said gaseous stream into said absorbent to form a carbon monoxide containing absorbent. | dimethylformamide can be synthesized from methyl formate and dimethyl amine or reaction of dimethyl amine and carbon monoxide. | dimethyl formamide is produced either with catalyzed reaction of dimethyl amine and carbon monoxide in methanol or the reaction of methyl formate with dimethyl amine. | as one of the most important chemical, the carbon monoxide obtained can be used for making acetic acid, acetic anhydride, oxalate, ethylene glycol, oxalic acid, dimethyl formamide, dimethyl carbonate, formic acid, phosgene synthesis (tdi, mdi), and so on. | a method of selectively removing carbon monoxide from a gas stream which comprises contacting said gas stream with an absorbent containing as essential ingredients a cuprous salt, formamide and a material selected from the group consisting of ethers, amines, pyridine, nitriles, nitroparaffins, nitroaromatics and olefins to absorb at least a portion of said carbon monoxide from said gaseous stream into said absorbent to form a carbon monoxide containing absorbent. | dimethyl formamide is produced either with catalyzed reaction of dimethylamine and carbon monoxide in methanol or the reaction of methyl formate with dimethylamine. | description: the present invention relates to a process for preparing formamide by reaction of ammonia and carbon monoxide. | it is an object of the present invention to provide a process in which the direct synthesis of formamide from carbon monoxide and ammonia proceeds in such a way that the product can easily be separated from the reaction mixture and, in addition, the catalyst is recovered and reused. | in a further embodiment, the process for preparing formamide by reaction of ammonia and carbon monoxide takes place in the presence of the catalyst sodium diformylamide and a further active component in a reactor to form a formamide-containing reaction mixture and the reaction mixture is subsequently worked up in an apparatus. | production of formamide using sodium diformylamide - abbott laboratories login sign up search expert search quick search patents/apps non-patent literature search research mpep 2.0 tools & resources acclaim ip help title: production of formamide using sodium diformylamide united states patent 6441234 abstract: in the process for preparing formamide by reaction of ammonia and carbon monoxide in the presence of at least one catalyst, sodium diformylamide is used as catalyst. | we have found that this object is achieved by a process for preparing formamide by reaction of ammonia and carbon monoxide in the presence of at least one catalyst if sodium diformylamide is used as catalyst. | this result agrees well with the implication that the initial step toward the synthesis of formamide is the bond rupture of ammonia, i.e., the more ammonia present, the more it will undergo hydrogen bond rupture producing higher concentrations of nh 2 and hydrogen atom to react with carbon monoxide.
sorbic acid | crotonaldehyde | there, high sorbic acid yields can be obtained only if a processing method is used that is adapted to the catalyst used during the conversion of ketene with crotonaldehyde. | the main use of crotonaldehyde is to prepare sorbic acid and crotonic acid by oxidation. | however, for industrial use, sorbic acid is produced synthetically by connecting malonic acid and crotonaldehyde. | crotonaldehyde was formerly used in the manufacture of n-butanol, but currently, the most extensive use of crotonaldehyde is in the manufacture of sorbic acid. | crotonaldehyde is mainly used in the manufacture of sorbic acid, which is a yeast and mold inhibitor. | crotonaldehyde is a key raw material in manufacturing sorbic acid, as such, the growing demand for sorbic acid is expected to in turn result in growth of global crotonaldehyde market. | crotonaldehyde is used majorly used as a raw material for preparation of sorbic acid and crotonic acid. | sorbic acid was made from crotonaldehyde and malonic acid in pyridine. | crotonaldehyde is used primarily for the manufacture of sorbic acid and other organic chemicals. | sorbic acid , a food preservative, and trimethylhydroquinone, a precursor to the vitamin e, are prepared from crotonaldehyde.
magnesium hydroxide | magnesium chloride | in the dow process , magnesium chloride is regenerated from magnesium hydroxide using hydrochloric acid : mg(oh) 2 ( s ) + 2 hcl ??? mgcl 2( aq ) + 2 h 2 o ( l ) it can also be prepared from magnesium carbonate by a similar reaction. | hydrochloric acid reacts with magnesium hydroxide to produce magnesium chloride and water. | start your product search here: all products magnesium carbonate magnesium hydroxide magnesium oxide magnesium chloride magnesite - raw magnesite further magnesium compounds calcium carbonate further calcium compounds ferrous compounds potassium compounds sodium compounds zinc compounds further chemicals all qualities pharmaceutical chemically pure technical food product list you will find an alphabetical list of all available chemical compounds here. | magnesium hydroxide has long been produced from magnesium chloride-containing brines by various processes employing dolomitic stones and limestones. | such procedure converts substantially all the remaining calcium chloride into calcium carbonate and forms magnesium chloride, while the excess of magnesium hydroxide is converted into magnesium carbonate. | the invention relates to a method of producing a magnesium chloride solution from a calcium chloride solution, by treating the latter with magnesium carbonate or magnesium hydroxide and carbon dioxide. | the action of hydrochloric acid on magnesium hydroxide produces magnesium chloride , mgcl 2 , a colourless, deliquescent (water-absorbing) substance employed in magnesium metal production, in the manufacture of a cement for heavy-duty flooring, and as an additive in textile manufacture. | the blue color indicates the watery layer containing dissolved magnesium chloride that has formed above the settled magnesium hydroxide particles.
ethylenediamine | ethylene dichloride | deta is a byproduct of the production of ethylenediamine from ethylene dichloride . | then react the ethylene dichloride with ammonia to get ethylenediamine which is then reacted with ammonium nitrate according to the patent to yield eddn or even an eutectic of an and eddn by varing the reactants. | projects edit ethylenediamine synthesis make pvc safety edit ethylene dichloride is toxic (by inhalation), flammable, and a carcinogen .
n-propyl acetate | acetic acid | one of the commercially important ways to manufacture n-propyl acetate is by the catalytic esterification of n-propanol with acetic acid. | thus in the esterification of n-propanol with acetic acid to form n-propyl acetate and water, the rectification of this mixture has three binary and a ternary azeotrope to contend with, and yields the lowest boiling constituent, namely the n-propyl acetate--n-propanol--water ternary azeotrope.
isobutyl acrylate | acrylic acid | the block, or blocks, comprising both isobutyl acrylate and acrylic acid (block a and optionally a?€?) represent(s) in total preferably 5% to 55% by weight, in particular 10% to 50% by weight, or even 15% to 47% by weight, even better still 20% to 44% by weight, of the total weight of the block polymer. | preferably, the block a comprising the isobutyl acrylate and the acrylic acid, or the set of these blocks if there are more than one, has a number-average molecular weight (mn) of between 5000 and 50 000 g/mol, preferably between 7000 and 45 000.
ethanethiol | ethylene | photolysis of ethanethiol r. p. steer, a. r. knight canadian journal of chemistry , 1969, 47(8): 1335-1345, 10.1139/v69-219 abstract the photolysis of ethanethiol vapor in the pressure range 10 to 350 torr and the effect of % decomposition, wavelength, and of added inert gas and ethylene on the rate of formation of the products has been determined. | this ethanethiolate surface intermediate primarily decomposes to form ethane and ethylene, but also undergoes some non-selective decomposition to surface carbon, sulfur, and gaseous hydrogen.
ethyl benzoate | benzoic acid | a simple and commonly used method for the preparation of ethyl benzoate in laboratory is the acidic esterification of benzoic acid with ethanol and sulfuric acid as catalyst: [2] references [ edit ] ^ ethyl benzoate , thegoodscentscompany.com ^ arthur israel vogel. | in this experiment you will be preparing the ester ethyl benzoate by warming ethanol and benzoic acid in a plastic pipette in a water bath. | in this experiment, you will isolate the product, methyl benzoate and any unreacted benzoic acid. | esterification of methyl benzoate from benzoic acid essay - 568 words studymode - premium and free essays, term papers & book notes essays resource center sign up sign in sign up sign in products home essays drive answers texty about company legal site map contact us advertise ??2016 studymode.com exclusive home > essays > esterification of methyl... | ethyl benzoate image source: pubchem health concerns of the ingredient: overall hazard cancer developmental & reproductive toxicity allergies & immunotoxicity use restrictions other high concerns: persistence and bioaccumulation ; other moderate concerns: organ system toxicity (non-reproductive) ; other low concerns: data gaps about ethyl benzoate : ethyl benzoate is an ester of ethyl alcohol and benzoic acid (q.v.).
butyl acetate | butanol | it is therefore impossible to produce n-butyl acetate from n-butanol and water mixtures by rectification because the lower boiling ternary azeotrope will always come off overhead as the initial product. | n-butyl acetate can be readily removed from mixtures containing it, n-butanol and water by using extractive distillation in which the extractive... | one of the commercially important ways to manufacture n-butyl acetate is by the catalytic esterification of n-butanol with acetic acid. | in the decanter, the distillate was separated into two phases: the upper phase was organic and contained mainly butanol, butyl acetate and water, while the lower phase was mainly water. | preparation edit butyl acetate is synthesized via the fischer esterification of n-butanol and acetic acid with the presence of catalytic sulfuric acid under reflux. | n-butanol applications such as direct solvent, butyl acrylate, butyl acetate are expected to show high growth in the forecast period. | in this work, the production of n -butyl acetate from dilute acetic acid and n -butanol was investigated using commercial aspen plus program. | abstract a new lipase preparation from rhizopus oryzae was used to catalyze the esterification reaction between acetic acid and butanol to produce butyl acetate ester (pineapple flavor).
methyl amine | methanol | 4. process for the production of methyl amine which comprises passing a gaseous mixture comprising one part methanol and one to six parts ammonia at about 400 c. and at a space velocity of about 1100 over metallic oxide dehydrating catalysts. | according to the present invention, however, it 'is shown that the ratios of the diflerent methyl amines found by the reaction between-ammonia and methanol may be regulated within certain determined limits by careful regulation of such factors as catalyst, rate of flow of reactants, temperature, ratio of ammonia to methanol, etc. | 5. a process for the production of methyl amine, the steps which comprise passing a mixture of methanol with a molecular excess of ammonia at temperatures ranging from 300 to 500 c. over catalysts comprising aluminium oxide. | in the past methyl amine has been prepared synthetically by a number of different methods, among which is the process of using ammonia and methanol as the reactants. | process for the production of methyl amine which comprises passing a gaseous mixture comprising one part methanol and one to six parts ammonia at temperatures ranging from 300 to 500 c. over metallic oxide dehydrating catalysts. | 3. process for the production of methyl amine which comprises passing a gaseous -mixture comprising one part methanol and one to six parts ammonia at about 400 c. over metallic oxide dehydrating catalysts. | extensive investigations have shown that up to the present time it is not possible to react ammonia and methanol and obtain only the monomethyl amine as has been claimed by prior workers. | process for the production of methyl amine which comprises passing methanol with a molecular excess of ammonia at temperatures ranging from 300 to 500 c. and at space velocities ranging from 100 to 3500 over metallic oxide dehydrating catalysts.
melamine | urea | manufacture and applications of melamine melamine can be manufactured from dicyandiamide, hydrogen cyanide , or urea . | although many manufacturers switched to the use of more-efficiently metabolized npns such as urea, melamine use in animal feeds persisted, particularly in china , where manufacturers illegally added large amounts of melamine to a variety of products to pass industry tests, specifically the dumas test and the kjeldahl method . | urea is broken down to cyanuric acid, which then can be reacted to form melamine. | learn more in these related articles: in major industrial polymers: melamine-formaldehyde polymers these compounds are similar to urea-formaldehyde resins in their processing and applications.
bromopropane | propene | propene in turn undergoes addition reactions , such as hydrogen addition to reform propane, and hbr addition to give 2-bromopropane. | treatment of either bromopropane isomer with an alcohol solution of koh generates propene by an elimination reaction (h and br are lost). | use a strong base (ethoxide) to dehydrohalogenate 2-bromopropane to propene.
1-butanethiol | 1-butane | general description 3-methyl-1-butanethiol is one of the volatile components obtained by the gc-ms analysis of the anal sac secretion from the spotted skunk, spilogale putorius . | in the reaction of 1-butanethiol and deuterium atoms, monodeuterated 1-butane- thiol was observed by a photo-ionizing mass spectrometer. | the n -butane and 1-butene are considered to be produced via chemically activated 1-butanethiol on the basis of the pressure dependence of the two main products. | also found by anderson and burnstein were minor amounts of two other compounds, 3-methyl-1-butanethiol and trans-2-butenyl methyl disulfide. | step b: preparation of s-acetyl-3-acetoxy-4-benzyloxy-1-butanethiol a solution of thiolacetic acid (10.0 g., 0.13 mole) and 4-benzyloxy-3-acetoxy-1-butene (21.0 g., 0.096 mole) containing benzoxyl peroxide (50 mg.) is stirred at room temperature for 20 hours.
hydrogen | methane | in steam-methane reforming, methane reacts with steam under 3?€?25 bar pressure (1 bar = 14.5 psi) in the presence of a catalyst to produce hydrogen, carbon monoxide, and a relatively small amount of carbon dioxide. | hydrogen is combined with co 2 from the atmosphere, with methane then stored as fuel and the water side product electrolyzed yielding oxygen to be liquefied and stored as oxidizer and hydrogen to be recycled back into the reactor. | as half of the input hydrogen becomes wasted as methane, additional hydrogen is supplied from earth to make up the difference. | in the chemical industry, methane is a raw material for the manufacture of methanol (ch 3 oh), formaldehyde (ch 2 o), nitromethane (ch 3 no 2 ), chloroform (ch 3 cl), carbon tetrachloride (ccl 4 ), and some freons (compounds containing carbon and fluorine, and perhaps chlorine and hydrogen). | methane is synthesized commercially by the distillation of bituminous coal and by heating a mixture of carbon and hydrogen.
thiazole | thioformamide | the method of preparing 4-methyl-5-(b- hydroxyethydthiazole comprising reacting thioformamide with a dihalo compound from the group consisting of 2,3-dichlorotetrahydro-z- methylfuran and 2,3 dibromotetrahydro 2- methylfuran. | usually the mole ratio of thioformamide to the dihalo compound will be within the range 0.521 to 3.021, the preferred range being 1.75:1 to 2.021 since within this range the best yields of the desired thiazole compound are obtained. | 8. the method comprising reacting thioformamide with a dihalo compound from the group consisting of 2,3-dichlorotetrahydro-2-methylfuran and 2,3-dibromotetrahydro-z-methylfuran in the presence of a solvent, said thioformamide and said dihalo compound being supplied to the reaction mixture in amounts corresponding to a mole ratio of the former to the latter within the range 0.5:1 to 3.0: 1, and recovering 4-methyl- 5-(b-hydroxyethyl)-thiazole from the reaction mixture. | 5. the method of preparing 4-methy1-5-(fihydroxyethydthiazole comprising reacting thioformamide with a dihalo compound from the group consisting of 2,3-dichlorotetrahydro-2- methylfuran and 2,3 dibromotetrahydro 2- methylfuran in a solvent at a temperature of 15 to 100 c. | 260--302)' this invention relates to the preparation of 4-methyl-5-(fi-hydroxyethyl) -thiazole by the reaction of 2,3- dichl-orotetrahydro-2- methylfuran, or the corresponding dibromo compound, with thioformamide, as illustrated by the following equation in which use of the dichloro compound is shown: 2, 3-dichlorotetrahy- thioformamide dro-2-methylfuran bromo-b-acetopropyl acetate with barium thio-, cyanate, followed byrearrangement (u. s. p. 2,139,570). | possible role of thioformamide as a proximate toxicant in the nephrotoxicity of thiabendazole and related thiazoles in glutathione-depleted mice: structure-toxicity and metabolic studies. | these observations and the known toxicity of thiono-sulfur compounds led us to the hypothesis that the nephrotoxic thiazoles, which lack 2-substituents, would undergo microsomal epoxidation of the c-4,5 double bond and, after being hydrolyzed, the resulting epoxide would then be decomposed to form thioformamide, a possibly toxic metabolite. | the process for producing a thiazole derivative according to claim 1, wherein after reacting the thioformamide, iodine is further added and the mixture is reacted. | provided are a process for producing a novel thiazole derivative represented by the general formula (i), which is characterized by adding a strong base to a thioamide represented by the general formula (ii) and reacting the mixture with a thioformamide represented by the general formula (iii), and a novel thiazole derivative.
phosphorus trichloride | chlorine | phosphorus trichloride gas and chlorine gas react to form phosphorus pentachloride gas.? | phosphorus trichloride gas and chlorine gas react to formphosphorus pentachloride gas. | industrial chemicals wiley-interscience 1975 material requirements basis- 1 metric ton phosphorus trichloride phosphorus 238 kg chlorine 815 kg process phosphorus trichloride is made by direct union of the elements in an exothermic and spontaneous reaction. | phosphorus trichloride is produced by reacting yellow phosphorus with chlorine. | phosphorus trichloride gas and chlorine gas react to form phosphorus pentachloride? | preparation phosphorus trichloride is prepared industrially by the reaction of chlorine with a refluxing solution of white phosphorus in phosphorus trichloride, with continuous removal of pcl 3 as it is formed.
thalidomide | glutamine | glutamine triggers acetylation-dependent degradation of glutamine synthetase via the thalidomide receptor cereblon. | a process for the preparation of thalidomide (i) in a single reactor, comprising: a) the reaction of glutamine (ii) with a phthaloylating agent to give n-phthaloyl-glutamine (vi) b) the direct conversion of n-phthaloyl-glutamine (vi) to thalidomide by addition of a condensing agent, characterized in that it is carried in a polar aprotic solvent selected from pyridine, lutidine, collidine, dimethyl-sulfoxide, n-methyl-pyrrolidone, n,n-dimethyl-acetamide, n,n-dimethyl-formamide and acetonitrile. | [0011] it has now been found that the use of other solvents than tetrahydrofuran allows to prepare thalidomide from glutamine in a single reactor. | [0010] the preparation of thalidomide by cyclization of n-phthaloyl-glutamine with acetic anhydride [king, f. e. et al. | (2016) glutamine triggers acetylation-dependent degradation of glutamine synthetase via the thalidomide receptor cereblon. | the method currently used to quantitate glutamine in thalidomide drug substance and products is thin-layer chromatography (tlc) with ninhydrin spray visualization [9] . | the linearity was 0.05?€?1.25% glutamine with respect to a nominal concentration of 8 mg ml ???1 thalidomide sample. | therefore, glutamine is monitored in both thalidomide drug substance and pharmaceutical dosage forms. | therefore, it was desired to explore alternative, quantitative chromatographic techniques as potential replacements of tlc for quantitating glutamine in thalidomide drug substance and products. | this newly developed hplc method was used to determine glutamine in thalidomide drug substances and products. | the recovery of glutamine at three concentration levels was found to be 100.8??2.8% from placebo and 99.2??5.8% from spiked thalidomide drug substances. | the thalidomide molecule, a synthetic derivative of glutamine, can undergo hydrolysis at physiologic ph to form glutamine as a degradant [7] , additionally, l -glutamine is one of the starting materials in the synthesis of thalidomide drug substances [8] . | the process according to claim 1, wherein the cyclization of n-phthaloyl l-glutamine to thalidomide is carried out in aprotic or chlorinated solvents. | this process involves reacting pthaloylating agent (claims phthalic anhydride and n-carbethoxy pthalimide)with l-glutamine to give n-phthaloyl glutamine and direct conversion of n-phthaloyl glutamine to thalidomide by addition of condensing agent (claims specifically carbonyl-diimidazole and thionyl chloride). | example 2: preparation of thalidomide: (using cdt as cyclising reagent) to a dry three necked flask added ethylacetate (30 ml) and n-phthaloyl-l-glutamine (5 g, 18.1 mmole). | [0008] the preparation of thalidomide by cyclization of n-phthaloyl-glutamine ( vi ) with acetic anhydride [king, f.e. | application of these two methods, together with the active (cyanomethyl) ester method, to both n 2 -phthaloyl-l-isoglutamine and n 2 -phthaloyl-l-glutamine showed that l-thalidomide is formed more readily and with less risk of racemization from the isoglutamine derivative. | the thalidomide isomers were obtained in high yields by treating the optical isomers of n 2 -phthaloylisoglutamine at 0?? with thionyl chloride in dimethylformamide.
methyl chloride | chlorine | two ways of making methyl chloride are technically in use: chlorination of methane with chlorine or reaction of methanol with hydrogen chloride. | as estimated from figures presented by the world meteorological organization (wmo), methyl chloride contributes approximately 15% of the total equivalent effective stratospheric chlorine. | (1994) claim that the contribution of methyl chloride to the stratospheric chlorine budget is significant. | a certain amount of methyl chloride reaches the strato sphere; there, photodissociation generates chlorine radi cals, which contribute to ozone depletion. | however, as estimated from figures presented by wmo (1994), methyl chloride contributes approximately 15% (0.5 ppb) of the total (3.3 ppb) equivalent effective stratospheric chlorine. | the tropospheric reactive chlorine burden of approximately 8.3 ?? 10 6 tonnes chlorine is dominated by methyl chloride (~45%) and trichloroethane (~25%) (graedel & keene, 1995). | the simplest chlorinated hydrocarbon is methyl chloride, which consists of one atom of carbon, three of hydrogen and one of chlorine. | our industrial compressors are compatible with a wide variety of hazardous, volatile, toxic, and corrosive gases such as chlorine , vinyl chloride, methyl chloride , sulfur dioxide, butadiene, hydrogen , helium and many more.
methanethiol | methanol | [6] preparation [ edit ] methanethiol is prepared commercially by the reaction of methanol with hydrogen sulfide gas over an acidic solid catalyst, such as alumina : [7] ch 3 oh + h 2 s ??? ch 3 sh + h 2 o although impractical, it can be prepared by the reaction of methyl iodide with thiourea . | the synthesis of methanethiol from methanol and carbon disulfide, however, is seldom reported and needs to be explored in more detail. | therefore, the method of the synthesis of methanethiol from carbon disulfide and methanol can make up for the defect of that from methanol and hydrogen sulfide. | the catalyst system, which was applied to catalyze the synthesis of methanethiol from methanol and hydrogen sulfide, was found to be a transition metal oxide-supported and alkali metal-promoted ????-alumina catalyst [14] , [15] , [16] and [17] . | in addition, to develop a feed additive with regard to the places where natural gas is lacking especially, the route of the synthesis of methanethiol from carbon disulfide and methanol would be attractive and promising. | [6] preparation methanethiol is prepared commercially by the reaction of methanol with hydrogen sulfide gas over an acidic solid catalyst, such as alumina : [7] ch 3 oh + h 2 s ??? ch 3 sh + h 2 o although impractical, it can be prepared by the reaction of methyl iodide with thiourea . | we found two distinct potential minima for methylamine (one of them is a transition structure) and methanethiol, and one for the methanol dimer. | in the present article we report a study of the methanol (ch 3 oh), methylamine (ch 3 nh 2 ) and methanethiol (ch 3 sh) dimers using b3lyp density functional theory and mp2 ab initio methods with various basis sets.
pentaerythritol | acetaldehyde | acetaldehyde is an important precursor to pyridine derivatives, pentaerythritol , and crotonaldehyde . | the manufacture of pentaerythritol has been known for many years and, as stated in the above paragraph, is based on the reaction of formaldehyde with acetaldehyde in a basic medium. | also formed are dipentaerythritol, tripentaerythritol and polipentaerythritols in general, the proportions of which in the reaction liquor are increased if the proportion of formaldehyde added relative to the acetaldehyde is reduced. | the synthesis of pentaerythritol involves the reaction of four moles of formaldehyde and one mole of acetaldehyde. | the total yield of pentaerythritol thus obtained amounted to 54 parts, or an 80% yield based on s the acetaldehyde. | more particularly, it is concerned with an improved method for recovering pentaerythritol from the crude reaction mixture of acetaldehyde and formaldehyde. | pentaerythritol has been prepared according to different procedures described in the art by the condensation of acetaldehyde with formaldehyde in the presence of an alkaline catalyst. | the following pie chart shows world consumption of acetaldehyde: production of pyridine and pyridine bases, pentaerythritol, and acetate esters accounted for 16%, 16%, and 14%, respectively, of 2012 global acetaldehyde consumption. | product overview acetaldehyde: definition major end-use segments acetate esters pentaerythritol pyridine others 1,3-butylene glycol crotonaldehyde glyoxal history properties of acetaldehyde manufacturing process production regulations new emission standards from epa 4. | 15 tollens reaction of acetaldehyde with formaldehyde gives pentaerythritol. | making pentaerythritol in a few step reaction for common precursor is not easy, it need both acetaldehyde and formaldehyde. | pentaerythritol is synthesised from formaldehyde and acetaldehyde in liquid reaction phase with the aid of an alkaline catalyst. | it comprises of an integrated organic chemical complex that has a distillery to manufacture industrial alcohol from molasses, which is then used to manufacture several products such as pentaerythritol, di-pentaerythritol, formaldehyde, hexamine, acetaldehyde, sodium formate liquid carbon dioxide, ethyl acetate and bio-organic manure. | the main derivatives of acetaldehyde are the oxygenated solvent ethyl acetate, pentaerythritol (used in the production of synthetic resins for the paint industry) and pyridines. | limited availability of raw materials such as formaldehyde and acetaldehyde due to overlapping with their other commercial applications is expected to inhibit the growth for pentaerythritol market.
hypochlorous acid | chlorine | in acid conditions the solution produced will have a high hypochlorous acid concentration, but will also contain dissolved gaseous chlorine, which can be corrosive, at a neutral ph the solution will be around 75% hypochlorous acid and 25% hypochlorite. | the disassociation curve below illustrates the relationship between the chemical forms of chlorine and ph at 20?? c. the graph indicates a significant change in the ratio of hypochlorous acid to hypochlorite between ph 6 and 9, within the typical ph range for drinking water treatment. | when chlorine is added to water in any of these forms, it creates hypochlorous acid. | hurst, describes a method of preparing potable water by mixing into semi-finished water an aqueous solution of hypochlorous acid having a ph of between about 3 and about 6 in amounts which provide the water with a free chlorine residual of at least about 0.5 ppm. | further, in water treatment plants which introduce chlorine gas into a stream of water to provide adequate mixing prior to addition to the body of impotable water, the hypochlorous acid solution may also be fed to this carrier stream.
triethanolamine | ethylene oxide | triethanolamine, also known as tea, is a reactionary byproduct of two toxic substances: ethylene oxide and ammonia. | for example, when an excess of ammonia is used the reaction product consists mainly of monoethanolamine, whereas a fairly large excess of ethylene oxide favours the formation of triethanolamine. | esterification and quaternization the esterification of the fatty acids with the triethanolamine or the ethylene oxide/triethanolamine adduct may be carried out by methods known per se, cf. | the principle product is monoethanolamine and secondary products of diethanolamine and triethanolamine are produced since ethylene oxide is reactive. | monoethanolamine is produced by reacting ethylene oxide with aqueous ammonia; the reaction also produces diethanolamine and triethanolamine. | the principle product is monoethanolamine and secondary products of diethanolamine and triethanolamine are produced since ethylene oxide is reactive. | in the microchannel reactor ethylene oxide conversion and triethanolamine yield appear to be higher due to the more efficient mixing of initial reagents and far more intensive heat transfer. | abstract triethanolamine synthesis from ammonia and ethylene oxide in a continuous flow microchannel reactor has been studied in a wide range of temperatures and residence times. | description: the present invention relates to a process for separating triethanolamine (tea) continuously by distillation from a mixture of monoethanolamine, diethanolamine and triethanolamine together with ammonia, water and ethanolamine ethers obtained by reaction of ammonia with ethylene oxide in the liquid phase under superatmospheric pressure and at elevated temperature. | the method according to the invention can be carried out as follows: firstly, for example in accordance with gb-a-760 215 or ep-a-673 920, an ethanolamine mixture, comprising the main components monoethanolamine (mea), diethanolamion [sic] (dea) and triethanolamine (tea), is prepared by reacting aqueous ammonia with ethylene oxide in the liquid phase under superatmospheric pressure and elevated temperature in a reactor provided with cooling. | a method of purifying triethanolamine prepared by reacting aqueous ammonia with ethylene oxide in the liquid phase under pressure and at elevated temperature, which comprises removing excess ammonia, water and monoethanolamine from the reaction product, reacting the resulting crude product with ethylene oxide at temperatures of from 110 to 180?? c., and then rectifying the mixture in the presence of phosphorous or hypophosphorous acid or compounds thereof. | it is an object of the present invention to find an alternative, economic process for the preparation of pure, colorless (apha color number less than or equal to 10) and color-stable triethanolamine (tea) from aqueous ammonia and ethylene oxide. | amides prepared from dea are often also hydrophilic.the reaction of ethylene oxide with aqueous ammonia first produces ethanolamine which reacts with a second and third equivalent of ethylene oxide to give dea and triethanolamine.
sodium bisulfite | sulfur dioxide | sodium bisulfite will release sulfur dioxide gas when reacting with mild acidic conditions. | sodium bisulfite can be prepared by bubbling sulfur dioxide gas into carbonated water. | surprisingly, treatment of the discharged purge stream with sulfur dioxide can result in a commercially viable sodium bisulfite product. | sodium bisulfite, nahso 3 , can be prepared by reacting sulfur dioxide gas, so 2 , in a solution containing alkaline hydroxide, e.g. | thus, cooling the purge stream can be advantageous to both filtering out undesirable particulates and increasing sulfur dioxide concentration to improve sodium bisulfite production. | using this pilot apparatus, the recirculating sodium sulfite purge solution was treated with sulfur dioxide to convert the sodium sulfite to sodium bisulfite. | sulfite containing ingredients to look for on food labels include: sulfur dioxide potassium bisulfite potassium metabisulfite sodium bisulfite sodium metabisulfite sodium sulfite sulfites have been implicated as a cause of asthma symptoms that may range from mild wheezing to potentially life-threatening asthmatic reaction. | commonly, sodium bisulfite is made by reacting sulfur dioxide gas, so 2 , in a solution containing sodium hydroxide, naoh, or sodium carbonate, na 2 co 3 . | the caustic soda reacts with the dissolved sulfur dioxide, which is preferably about 0.3 wt %, coming in with the crystallizer feed to produce sodium bisulfite. | this scheme, therefore, is believed to increase the yield per pass by about 10 to 15% over a scheme feeding the crystallizer only a near-saturated sodium bisulfite solution without dissolved sulfur dioxide. | this resultant feed liquor is introduced through line 38 into an absorber 14 where sulfur dioxide is introduced and forms a reaction liquor containing sodium bisulfite close to saturation and dissolved sulfur dioxide. | sodium bisulfite works by releasing sulfur dioxide gas, which inhibits bacterial and fungal growth and prevents the discoloration and deterioration caused by common chemical reactions. | the sodium bisulfite releases sulfur dioxide gas in the presence of water, killing bacteria, yeast and fungi in the wine. | sodium bisulfite can be prepared by bubbling sulfur dioxide in a solution of sodium carbonate in water.
neopentyl glycol | hydroxypivaldehyde | this creates the intermediate hydroxypivaldehyde, which can be converted to neopentyl glycol with either excess formaldehyde or catalytic hydrogenation of the aldehyde group to an alcohol group. | the intermediate chemical hydroxypivaldehyde is then subjected to catalytic dehydrogenation to convert an aldehyde group to alcohol group to obtain neopentyl glycol (npg). | yet another object of this invention is to provide a continuous new process for the manufacture of neopentyl glycol that does not require the separation of the intermediate, hydroxypivaldehyde. | in this autoclave system the hydroxypivaldehyde is reduced to produce neopentyl glycol. | one method of reducing the hydroxypivaldehyde to neopentyl glycol is hydrogenation in the presence of a raney nickel catalyst. | in a process for the production of neopentyl glycol which consists of: a. the aldol condensation of isobutyraldehyde with formaldehyde in the presence of a basic aldol catalyst to produce hydroxypivaldehyde; b. separation of the hydroxypivaldehyde containing stream from the effluent of the aldol reactor by decantation; and c. the subsequent hydrogenation of the hydroxypivaldehyde in the presence of a raney nickel catalyst slurry, the improvement which comprises the following steps: 1. | more specifically this invention relates to an improved process for removing sodium salts from .the' hydroxypivaldehyde formed as an intermediate in the preparation of neopentyl glycol. | it is an object of the present invention to provide a process for producing neopentyl glycol by hydrogenating hydroxypivaldehyde with a high conversion and high selectivity. | in practice, a solution of hydroxypivaldehyde in water and neopentyl glycol as the solvents can be used as a starting material. | it is an object of the present invention to provide a process for producing neopentyl glycol by hydrogenating hydroxypivaldehyde with a high conversion and high selectivity. | a process for producing neopentyl glycol which comprises hydrogenating hydroxypivaldehyde in the presence of a catalyst comprising copper, zinc and zirconium. | summary of the invention as a result of intensive research and investigation made by the present inventors to solve the above-mentioned problems in the process for producing neopentyl glycol by hydrogenating hydroxypivaldehyde, it has been found that a catalyst comprising copper, zinc and zirconium completely different from the previously known catalysts has an extremely excellent performance. | in accordance with another process, hydroxypivaldehyde as obtained by the reaction of isobutyraldehyde and formaldehyde is hydrogenated in the presence of a catalyst to thereby produce the objective neopentyl glycol, which process is not accompanied with sodium formate as the by-product. | according to the process for producing neopentyl glycol by hydrogenating hydroxypivaldehyde, a sufficient catalytic activity and selectivity are exhibited, and a stable and long-term service life of the catalyst is realized, thereby rendering the present invention highly significant for an industrial use. | in accordance with the process of the present invention, in production of neopentyl glycol through hydrogenation of hydroxypivaldehyde, sufficiently high catalytic activity and selectivity are exhibited, and a long and stabilized service life of the catalyst can be realized. | june 12, 1990 process for producing neopentyl glycol abstract a process for production of neopentyl glycol by hydrogenation of hydroxypivaldehyde in the presence of a pt-ru-w catalyst. | the present invention relates to a process for producing neopentyl glycol which comprises hydrogenating hydroxypivaldehyde in the presence of a pt-ru-w catalyst. | in accordance with another method, hydroxypivaldehyde, as obtained by the reaction of isobutyraldehyde and formaldehyde, is hydrogenated in the presence of a catalyst to thereby produce the desired neopentyl glycol, which is not accompanied by the production of sodium formate. | a process for producing neopentyl glycol which comprises hydrogenating hydroxypivaldehyde or the dimer thereof having the formula ##str2## at a temperature of 60.degree. | on the other hand, if it is more than 80% by weight, tishchenko reaction between the hydroxypivaldehydes themselves occurs, resulting in neopentyl glycol ester of hydroxypivalic acid as by-product, which is unsuitable for practical use. | summary of the invention as a result of investigations to overcome the above problems encountered in production of neopentyl glycol through hydrogenation of hydroxypivaldehyde, it has been found that a three-component pt-ru-w catalyst exhibits excellent performance in the hydrogenation reaction. | for hydrogenation reaction of hydroxypivaldehyde according to the process of the present invention, the pt-ru-w catalyst is dispersed or suspended in the aqueous solution containing hydroxypivaldehyde as the starting material in the presence of hydrogen, or the aqueous solution containing the starting material is passed through a column packed with the catalyst in the presence of hydrogen to produce neopentyl glycol. | if the hydroxypivaldehyde concentration is less than 10% by weight, it is difficult to separate neopentyl glycol formed from water, and the energy load for evaporation to dehydration increases. | it is an object of the present invention to provide a process for producing neopentyl glycol by hydrogenating hydroxypivaldehyde with a high conversion and high selectivity. | in the examples and comparative examples, hydroxypivaldehyde, neopentyl glycol, isobutyraldehyde, triethylamine and hydroxypivalic acid neopentyl glycol ester are abbreviated to hpa, npg, iba, tea, and hpne, respectively. | in practice, a solution of hydroxypivaldehyde in water and neopentyl glycol as the solvents can be used as a starting material. | by hydrogenating hydroxypivaldehyde which is obtained by the condensation of isobutyraldehyde and formaldehyde, through the use of a catalyst comprising copper, zinc and zirconium in the presence of the above solvents, neopentyl glycol is consistently industrially obtained at a high yield. | field of the invention the present invention relates to a process for producing neopentyl glycol by hydrogenating hydroxypivaldehyde. | as mentioned above, in the process for producing neopentyl glycol by hydrogenating hydroxypivaldehyde, a variety of catalysts have been proposed. | on the other hand, a concentration higher than the upper limit of the above range causes tischenko reaction to take place between the hydroxypivaldehydes themselves resulting in the by-product of neopentyl glycol ester of hydroxypivaldehyde, which is not advantageous for industrial use. | the present invention relates to a process for producing neopentyl glycol which comprises hydrogenating hydroxypivaldehyde in the presence of a catalyst comprising copper, zinc and zirconium in the presence of at least one organic solvent selected from the group consisting of alcohols, ethers and hydrocarbons at a temperature of 60.degree. | in accordance with another process, hydroxypivaldehyde as obtained by the reaction of isobutyraldehyde and formaldehyde is hydrogenated in the presence of a catalyst to thereby produce the objective neopentyl glycol, which process is not accompanied with sodium formate as the by-product. | according to the process for producing neopentyl glycol by hydrogenating hydroxypivaldehyde, a sufficient catalytic activity and selectivity are exhibited, and a stable and long-term service life of the catalyst is realized, thereby rendering the present invention highly significant for an industrial use. | the intermediate chemical hydroxypivaldehyde is then subjected to catalytic dehydrogenation to convert an aldehyde group to alcohol group to obtain neopentyl glycol (npg). | [0007] as mentioned above, in the process for producing neopentyl glycol by hydrogenating hydroxypivaldehyde, a variety of catalysts have been proposed. | new production method: hydrogenation production of neopentyl glycol, by a process wherein isobutyraldehyde and formaldehyde are condensed in the presence of an alkali catalyst to produce hydroxypivaldehyde which is subsequently hydrogenated to produce neopentyl glycol. | this creates the intermediate hydroxypivaldehyde, which can be converted to neopentyl glycol with either excess formaldehyde or catalytic hydrogenation of the????aldehyde????group to an????alcohol????group. | [0015] this invention is particularly useful for making neopentyl glycol from hydroxypivaldehyde in 100% selectivity as this aldehyde does not decompose under hydrogenation conditions of this invention. | the conversion of hydroxypivaldehyde was 100 % providing 100% selectivity of neopentyl glycol, the desired alcohol product. | [5] hydroxypivalic acid neopentyl glycol ester is produced by a tishchenko reaction from hydroxypivaldehyde in the presence of a basic catalyst (e.g., aluminium oxide ). | applications isobutyraldehyde is used as an intermediate in the preparation of isobutanol, methacrolein, hydroxypivaldehyde and neopentyl glycol. | [5] hydroxypivalic acid neopentyl glycol ester is produced by a tishchenko reaction from hydroxypivaldehyde in the presence of a basic catalyst (e.g., aluminium oxide ). | [5] hydroxypivalic acid neopentyl glycol ester is produced by a tishchenko reaction from hydroxypivaldehyde in the presence of a basic catalyst (e.g., aluminium oxide ).